## Sheet1
Equipment | Section | SubSection | OS | Value/Options | Phase/Type | Parameter | UnitCategoryFinal | OS Command Type | Data type | Comments
|  |  | PE.DoCmd(open_server, "Gap.Start()") |  |  |  | Unknown | DoCmd |  | Start GAP
|  |  | PE.DoCmd(open_server, 'GAP.OPENFILE("file_path")') |  |  |  | Unknown | DoCmd |  | Open File
|  |  | PE.DoCmd(open_server, 'Gap.SHUTDOWN(0)') |  |  |  | Unknown | DoCmd |  | Close GAP without saving
|  |  | PE.DoCmd(open_server, 'Gap.SHUTDOWN(1)') |  |  |  | Unknown | DoCmd |  | Close GAP with saving
PIPE | Summary |  | GAP.MOD[{PROD}].PIPE[{P_A1}].Label |  |  | Pipe Label | Unknown | DoSet
PIPE | Summary |  | GAP.MOD[{PROD}].PIPE[{P_A1}].Name |  |  | Pipe Name | Unknown | DoSet
PIPE | Summary |  | GAP.MOD{[PROD]}.PIPE{[P_A1]}.MASK() |  |  |  | Unknown | DoCmd
PIPE | Summary |  | GAP.MOD{[PROD]}.PIPE{[P_A1]}.UNMASK() |  |  |  | Unknown | DoCmd
PIPE | Summary |  | GAP.MOD{[PROD]}.PIPE{[P_A1]}.ENABLE() |  |  |  | Unknown | DoCmd
PIPE | Summary |  | GAP.MOD{[PROD]}.PIPE{[P_A1]}.DISABLE() |  |  |  | Unknown | DoCmd
PIPE | Summary |  | GAP.MOD{[PROD]}.PIPE{[P_A1]}.BYPASS() |  |  |  | Unknown | DoCmd
PIPE | Summary |  | GAP.MOD{[PROD]}.PIPE{[P_A1]}.UNBYPASS() |  |  |  | Unknown | DoCmd
PIPE | Summary |  | GAP.MOD[{PROD}].PIPE[{P_A1}].ISMASKED |  |  |  | Unknown | DoGet
PIPE | Summary |  | GAP.MOD[{PROD}].PIPE[{P_A1}].ISDISABLED |  |  |  | Unknown | DoGet
PIPE | Summary |  | GAP.MOD[{PROD}].PIPE[{P_A1}].ISBYPASSED |  |  |  | Unknown | DoGet
PIPE | Summary |  | GAP.MOD[{PROD}].PIPE[{P_A1}].Comment |  |  | Comment for Pipe | Unknown | DoSet
PIPE | Summary |  | GAP.MOD[{PROD}].PIPE[{P_A1}].PipeModel | GapInternal | GapInternal | Pipe Type | Unknown | DoSet
PIPE | Summary |  | GAP.MOD[{PROD}].PIPE[{P_A1}].PipeModel | LiftCurves | LiftCurves | Pipe Type | Unknown | DoSet
PIPE | Summary |  | GAP.MOD[{PROD}].PIPE[{P_A1}].PipeModel | ProsperOnline | ProsperOnline | Pipe Type | Unknown | DoSet
PIPE | Summary |  | GAP.MOD[{PROD}].PIPE[{P_A1}].PIPECORR | BeggsandBrill |  | Pipe Correlation | Unknown | DoSet
PIPE | Summary |  | GAP.MOD[{PROD}].PIPE[{P_A1}].PIPECORR | BeggsandBrillGasHead |  | Pipe Correlation | Unknown | DoSet
PIPE | Summary |  | GAP.MOD[{PROD}].PIPE[{P_A1}].PIPECORR | DuklerEatonFlannigan |  | Pipe Correlation | Unknown | DoSet
PIPE | Summary |  | GAP.MOD[{PROD}].PIPE[{P_A1}].PIPECORR | DuklerFlannigan |  | Pipe Correlation | Unknown | DoSet
PIPE | Summary |  | GAP.MOD[{PROD}].PIPE[{P_A1}].PIPECORR | DunsandRosModified |  | Pipe Correlation | Unknown | DoSet
PIPE | Summary |  | GAP.MOD[{PROD}].PIPE[{P_A1}].PIPECORR | DunsandRosOriginal |  | Pipe Correlation | Unknown | DoSet
PIPE | Summary |  | GAP.MOD[{PROD}].PIPE[{P_A1}].PIPECORR | FancherBrown |  | Pipe Correlation | Unknown | DoSet
PIPE | Summary |  | GAP.MOD[{PROD}].PIPE[{P_A1}].PIPECORR | GREmodifiedbyPE |  | Pipe Correlation | Unknown | DoSet
PIPE | Summary |  | GAP.MOD[{PROD}].PIPE[{P_A1}].PIPECORR | GREoriginal |  | Pipe Correlation | Unknown | DoSet
PIPE | Summary |  | GAP.MOD[{PROD}].PIPE[{P_A1}].PIPECORR | GREwithAE |  | Pipe Correlation | Unknown | DoSet
PIPE | Summary |  | GAP.MOD[{PROD}].PIPE[{P_A1}].PIPECORR | GREwithDSM |  | Pipe Correlation | Unknown | DoSet
PIPE | Summary |  | GAP.MOD[{PROD}].PIPE[{P_A1}].PIPECORR | HagedornBrown |  | $$ | Unknown | DoSet
PIPE | Summary |  | GAP.MOD[{PROD}].PIPE[{P_A1}].PIPECORR | Hydro2P |  | Pipe Correlation | Unknown | DoSet
PIPE | Summary |  | GAP.MOD[{PROD}].PIPE[{P_A1}].PIPECORR | Hydro3P |  | Pipe Correlation | Unknown | DoSet
PIPE | Summary |  | GAP.MOD[{PROD}].PIPE[{P_A1}].PIPECORR | LedaFlow2P |  | Pipe Correlation | Unknown | DoSet
PIPE | Summary |  | GAP.MOD[{PROD}].PIPE[{P_A1}].PIPECORR | LedaFlow3P |  | Pipe Correlation | Unknown | DoSet
PIPE | Summary |  | GAP.MOD[{PROD}].PIPE[{P_A1}].PIPECORR | MukerjeeBrill |  | Pipe Correlation | Unknown | DoSet
PIPE | Summary |  | GAP.MOD[{PROD}].PIPE[{P_A1}].PIPECORR | OLGAS2P |  | Pipe Correlation | Unknown | DoSet
PIPE | Summary |  | GAP.MOD[{PROD}].PIPE[{P_A1}].PIPECORR | OLGAS3P |  | Pipe Correlation | Unknown | DoSet
PIPE | Summary |  | GAP.MOD[{PROD}].PIPE[{P_A1}].PIPECORR | OLGAS3PEXT |  | Pipe Correlation | Unknown | DoSet
PIPE | Summary |  | GAP.MOD[{PROD}].PIPE[{P_A1}].PIPECORR | PE5Extended |  | Pipe Correlation | Unknown | DoSet
PIPE | Summary |  | GAP.MOD[{PROD}].PIPE[{P_A1}].PIPECORR | PetroleumExperts |  | Pipe Correlation | Unknown | DoSet
PIPE | Summary |  | GAP.MOD[{PROD}].PIPE[{P_A1}].PIPECORR | PetroleumExperts2 |  | Pipe Correlation | Unknown | DoSet
PIPE | Summary |  | GAP.MOD[{PROD}].PIPE[{P_A1}].PIPECORR | PetroleumExperts3 |  | Pipe Correlation | Unknown | DoSet
PIPE | Summary |  | GAP.MOD[{PROD}].PIPE[{P_A1}].PIPECORR | PetroleumExperts4 |  | Pipe Correlation | Unknown | DoSet
PIPE | Summary |  | GAP.MOD[{PROD}].PIPE[{P_A1}].PIPECORR | PetroleumExperts5 |  | Pipe Correlation | Unknown | DoSet
PIPE | Summary |  | GAP.MOD[{PROD}].PIPE[{P_A1}].Matching.AVALS[{BeggsandBrill}][0] |  |  | Gravity Coefficient | Unknown | DoSet
PIPE | Summary |  | GAP.MOD[{PROD}].PIPE[{P_A1}].Matching.AVALS[{BeggsandBrill}][1] |  |  | Friction Coefficient | Unknown | DoSet
PIPE | Summary |  | GAP.MOD[{PROD}].PIPE[{P_A1}].OilGorCorr | ALMARHOUN |  | Oil Pb, Rs, Bo correlation | Oil | DoSet
PIPE | Summary |  | GAP.MOD[{PROD}].PIPE[{P_A1}].OilGorCorr | DEGHETTO |  | Oil Pb, Rs, Bo correlation | Oil | DoSet
PIPE | Summary |  | GAP.MOD[{PROD}].PIPE[{P_A1}].OilGorCorr | GLASO |  | Oil Pb, Rs, Bo correlation | Oil | DoSet
PIPE | Summary |  | GAP.MOD[{PROD}].PIPE[{P_A1}].OilGorCorr | LASATER |  | Oil Pb, Rs, Bo correlation | Oil | DoSet
PIPE | Summary |  | GAP.MOD[{PROD}].PIPE[{P_A1}].OilGorCorr | PETROSKY |  | Oil Pb, Rs, Bo correlation | Oil | DoSet
PIPE | Summary |  | GAP.MOD[{PROD}].PIPE[{P_A1}].OilGorCorr | STANDING |  | Oil Pb, Rs, Bo correlation | Oil | DoSet
PIPE | Summary |  | GAP.MOD[{PROD}].PIPE[{P_A1}].OilGorCorr | SystemDefault |  | Oil Pb, Rs, Bo correlation | Oil | DoSet
PIPE | Summary |  | GAP.MOD[{PROD}].PIPE[{P_A1}].OilGorCorr | VAZQUEZBEGGS |  | Oil Pb, Rs, Bo correlation | Oil | DoSet
PIPE | Summary |  | GAP.MOD[{PROD}].PIPE[{P_A1}].EmulsionOn | 0 |  | Emulsion Off | Unknown | DoSet
PIPE | Summary |  | GAP.MOD[{PROD}].PIPE[{P_A1}].EmulsionOn | 1 |  | Emulsion On | Unknown | DoSet
PIPE | Summary |  | GAP.MOD[{PROD}].PIPE[{P_A1}].EmulsionModel | SystemDefault |  | Emulsion Type | Unknown | DoSet
PIPE | Summary |  | GAP.MOD[{PROD}].PIPE[{P_A1}].OilViscCorr | BEAL |  | Oil Viscosity Correlation | Viscosity | DoSet
PIPE | Summary |  | GAP.MOD[{PROD}].PIPE[{P_A1}].OilViscCorr | BEGGS |  | Oil Viscosity Correlation | Viscosity | DoSet
PIPE | Summary |  | GAP.MOD[{PROD}].PIPE[{P_A1}].OilViscCorr | BERGMAN |  | Oil Viscosity Correlation | Viscosity | DoSet
PIPE | Summary |  | GAP.MOD[{PROD}].PIPE[{P_A1}].OilViscCorr | DEGHETTO |  | Oil Viscosity Correlation | Viscosity | DoSet
PIPE | Summary |  | GAP.MOD[{PROD}].PIPE[{P_A1}].OilViscCorr | DEGHETTOMOD |  | Oil Viscosity Correlation | Viscosity | DoSet
PIPE | Summary |  | GAP.MOD[{PROD}].PIPE[{P_A1}].OilViscCorr | EGBOGAH |  | Oil Viscosity Correlation | Viscosity | DoSet
PIPE | Summary |  | GAP.MOD[{PROD}].PIPE[{P_A1}].OilViscCorr | PETROSKY |  | Oil Viscosity Correlation | Viscosity | DoSet
PIPE | Summary |  | GAP.MOD[{PROD}].PIPE[{P_A1}].OilViscCorr | SystemDefault |  | Oil Viscosity Correlation | Viscosity | DoSet
PIPE | Summary |  | GAP.MOD[{PROD}].PIPE[{P_A1}].GasViscCorr | CARR |  | Gas Viscosity Correlation | Viscosity | DoSet
PIPE | Summary |  | GAP.MOD[{PROD}].PIPE[{P_A1}].GasViscCorr | LEE |  | Gas Viscosity Correlation | Viscosity | DoSet
PIPE | Summary |  | GAP.MOD[{PROD}].PIPE[{P_A1}].GasViscCorr | SystemDefault |  | Gas Viscosity Correlation | Viscosity | DoSet
PIPE | Summary |  | GAP.MOD[{PROD}].PIPE[{P_A1}].SlugMethod | BRILL |  | Slug Method | Unknown | DoSet
PIPE | Summary |  | GAP.MOD[{PROD}].PIPE[{P_A1}].SlugMethod | PetroleumExpert5 |  | Slug Method | Unknown | DoSet
PIPE | Summary |  | GAP.MOD[{PROD}].PIPE[{P_A1}].SlugMethod | RCSMECHANISTIC |  | Slug Method | Unknown | DoSet
PIPE | Summary |  | GAP.MOD[{PROD}].PIPE[{P_A1}].SlugMethod | SystemDefault |  | Slug Method | Unknown | DoSet
PIPE | Input | Environment | GAP.MOD[{PROD}].PIPE[{P_A1}].TMPSUR |  |  | Surrounding Temperature | Temperature | DoSet
PIPE | Input | Environment | GAP.MOD[{PROD}].PIPE[{P_A1}].HTCSUR |  |  | Overal Heat Transfer Coefficient | Unknown | DoSet
PIPE | Input | Environment | GAP.MOD[{PROD}].PIPE[{P_A1}].CPO |  |  | Oil Heat Capacity | Oil | DoSet
PIPE | Input | Environment | GAP.MOD[{PROD}].PIPE[{P_A1}].CPG |  |  | Gas Heat Capacity | Gas | DoSet
PIPE | Input | Environment | GAP.MOD[{PROD}].PIPE[{P_A1}].CPW |  |  | Water Heat Capacity | Water | DoSet
PIPE | Input | Description | GAP.MOD[{PROD}].PIPE[{P_A1}].Desc[1].Type | Fitting | Fitting | Segment Type | Unknown | DoSet
PIPE | Input | Description | GAP.MOD[{PROD}].PIPE[{P_A1}].Desc[1].Type | Flexible | Flexible | Segment Type | Unknown | DoSet
PIPE | Input | Description | GAP.MOD[{PROD}].PIPE[{P_A1}].Desc[1].Type | TransientFitting |  | Segment Type | Unknown | DoSet
PIPE | Input | Description | GAP.MOD[{PROD}].PIPE[{P_A1}].Desc[1].Type | Pipe | Pipe | Segment Type | Unknown | DoSet
PIPE | Input | Description | GAP.MOD[{PROD}].PIPE[{P_A1}].Desc[1].Length |  | Pipe | Pipe length | Pipe Length | DoSet
PIPE | Input | Description | GAP.MOD[{PROD}].PIPE[{P_A1}].Desc[1].TVD |  | Pipe | Pipe TVD | Unknown | DoSet
PIPE | Input | Description | GAP.MOD[{PROD}].PIPE[{P_A1}].Desc[1].ID |  | Pipe | Pipe Inside Diameter | Diameter | DoSet
PIPE | Input | Description | GAP.MOD[{PROD}].PIPE[{P_A1}].Desc[1].Roughness |  | Pipe | Pipe Inside Roughness | Unknown | DoSet
PIPE | Input | Description | GAP.MOD[{PROD}].PIPE[{P_A1}].Desc[1].Type | Choke | Choke | Segment Type | Unknown | DoSet
PIPE | Input | Description | GAP.MOD[{PROD}].PIPE[{P_A1}].Desc[3].ID |  | Choke | Choke Inside Diameter | Diameter | DoSet
PIPE | Input | Description | GAP.MOD[{PROD}].PIPE[{P_A1}].Desc[1].Type | Coated | Coated | Segment Type | Unknown | DoSet
PIPE | Input | Description | GAP.MOD[{PROD}].PipeDescInputFormat | NODETVD |  |  | Unknown | DoSet
PIPE | Input | Description | GAP.MOD[{PROD}].PipeDescInputFormat | SEGDEPTHCHANGE |  |  | Unknown | DoSet
PIPE | Input | Description | GAP.MOD[{PROD}].PIPE[{P_A1}].FlowType | TUBING |  | Flow Type | Flow | DoSet
PIPE | Input | Description | GAP.MOD[{PROD}].PIPE[{P_A1}].FlowType | ANNULAR |  | Flow Type | Flow | DoSet
PIPE | Input | Description | GAP.MOD[{PROD}].PIPE[{P_A1}].PipeRateMult |  |  | Rate Multiplier | Rate Multiplier | DoSet
PIPE | Input | Description | GAP.MOD[{PROD}].PIPE[{P_A1}].STEPCH |  |  | Maximum Lenth Step | Unknown | DoSet
PIPE | Input | Matching | GAP.MOD[{PROD}].PIPE[{P_A1}].Matching.DATA[0].InPres |  |  | Upstream Pressure | Pressure | DoSet
PIPE | Input | Matching | GAP.MOD[{PROD}].PIPE[{P_A1}].Matching.DATA[0].InTemp |  |  | Upstream Temperature | Temperature | DoSet
PIPE | Input | Matching | GAP.MOD[{PROD}].PIPE[{P_A1}].Matching.DATA[0].Qoil |  |  | Oil Rate | Rate | DoSet
PIPE | Input | Matching | GAP.MOD[{PROD}].PIPE[{P_A1}].Matching.DATA[0].OutPres |  |  | Downstream Pressure | Pressure | DoSet
PIPE | Input | Matching | GAP.MOD[{PROD}].PIPE[{P_A1}].Matching.DATA[0].QGinj |  |  | Gas Lift Rate | Rate | DoSet
PIPE | Input | Matching | GAP.MOD[{PROD}].PIPE[{P_A1}].Matching.DATA[0].WCT |  |  | Water Cut | Water Cut | DoSet
PIPE | Input | Matching | GAP.MOD[{PROD}].PIPE[{P_A1}].Matching.DATA[0].GOR |  |  | Gas Oil Ratio | Gas | DoSet
PIPE | Input | Matching | GAP.MOD[{PROD}].PIPE[{P_A1}].Matching.DATA[0].OilGravity |  |  | Oil Gravity | Oil Gravity | DoSet
PIPE | Input | Matching | GAP.MOD[{PROD}].PIPE[{P_A1}].Matching.DATA[0].GasGravity |  |  | Gas Gravity | Gas Gravity | DoSet
PIPE | Input | Matching | GAP.MOD[{PROD}].PIPE[{P_A1}].Matching.DATA[0].WaterSalinity |  |  | Water Salinity | Water Salinity | DoSet
PIPE | Input | Matching | GAP.MOD[{PROD}].PIPE[{P_A1}].Matching.DATA[0].H2S |  |  | H2S | Unknown | DoSet
PIPE | Input | Matching | GAP.MOD[{PROD}].PIPE[{P_A1}].Matching.DATA[0].CO2 |  |  | CO2 | Unknown | DoSet
PIPE | Input | Matching | GAP.MOD[{PROD}].PIPE[{P_A1}].Matching.DATA[0].N2 |  |  | N2 | Unknown | DoSet
PIPE | Input | Matching | GAP.MOD[{PROD}].PIPE[{P_A1}].Matching.DATA[0].Comments |  |  | Comment for matching data | Unknown | DoSet
PIPE | Input | Matching | GAP.MOD[{PROD}].PIPE[{P_A1}].SubType | COND |  | Expected Fluid Type in Pipe | Unknown | DoSet
PIPE | Input | Matching | GAP.MOD[{PROD}].PIPE[{P_A1}].SubType | CONDGASLIFT |  | Expected Fluid Type in Pipe | Unknown | DoSet
PIPE | Input | Matching | GAP.MOD[{PROD}].PIPE[{P_A1}].SubType | GAS |  | Expected Fluid Type in Pipe | Unknown | DoSet
PIPE | Input | Matching | GAP.MOD[{PROD}].PIPE[{P_A1}].SubType | GASGASLIFT |  | Expected Fluid Type in Pipe | Unknown | DoSet
PIPE | Input | Matching | GAP.MOD[{PROD}].PIPE[{P_A1}].SubType | OIL |  | Expected Fluid Type in Pipe | Unknown | DoSet
PIPE | Input | Matching | GAP.MOD[{PROD}].PIPE[{P_A1}].SubType | OILGASLIFT |  | Expected Fluid Type in Pipe | Unknown | DoSet
PIPE | Input | Matching | GAP.MOD[{PROD}].PIPE[{P_A1}].SubType | WATER |  | Expected Fluid Type in Pipe | Unknown | DoSet
PIPE | Input | Matching | GAP.MOD[{PROD}].PIPE[{P_A1}].Matching.RateType | LIQUID |  | Rate Type | Rate | DoSet
PIPE | Input | Matching | GAP.MOD[{PROD}].PIPE[{P_A1}].Matching.RateType | OIL |  | Rate Type | Rate | DoSet
PIPE | Input | Constraints | GAP.MOD[{PROD}].PIPE[{P_A1}].MaxVelocity |  |  | Maximum mixture velocity | Velocity | DoSet
PIPE | Input | Constraints | GAP.MOD[{PROD}].PIPE[{P_A1}].MaxVelocity.Binding | 0,1 |  | no, yes | Unknown | DoSet
PIPE | Input | Constraints | GAP.MOD[{PROD}].PIPE[{P_A1}].MaxVelocity.Potential | 0,1 |  | no, yes | Unknown | DoSet
PIPE | Input | Constraints | GAP.MOD[{PROD}].PIPE[{P_A1}].MaxCFactor |  |  |  | Unknown | DoSet
PIPE | Input | Constraints | GAP.MOD[{PROD}].PIPE[{P_A1}].MaxCFactor.Binding | 0,1 |  | no, yes | Unknown | DoSet
PIPE | Input | Constraints | GAP.MOD[{PROD}].PIPE[{P_A1}].MaxCFactor.Potential | 0,1 |  | no, yes | Unknown | DoSet
PIPE | Input | Constraints | GAP.MOD[{PROD}].PIPE[{P_A1}].MaxPressure |  |  |  | Unknown | DoSet
PIPE | Input | Constraints | GAP.MOD[{PROD}].PIPE[{P_A1}].MaxPressure.Binding | 0,1 |  | no,yes | Unknown | DoSet
PIPE | Input | Constraints | GAP.MOD[{PROD}].PIPE[{P_A1}].MaxPressure.Potential | 0,1 |  | no, yes | Unknown | DoSet
PIPE | Input | Schedule | GAP.MOD[{PROD}].PIPE[{P_A1}].SCHEDULE[0].Time |  |  | Event Date | Time | DoSet
PIPE | Input | Schedule | GAP.MOD[{PROD}].PIPE[{P_A1}].SCHEDULE[0].TYPE | OSVAR_CHANGE |  | Event Type | Unknown | DoSet
PIPE | Input | Schedule | GAP.MOD[{PROD}].PIPE[{P_A1}].SCHEDULE[0].OSVAR |  |  | OpenServer of Changing Variable | Unknown | DoSet
PIPE | Input | Schedule | GAP.MOD[{PROD}].PIPE[{P_A1}].SCHEDULE[0].CVAL[0] |  |  | Variable Value | Unknown | DoSet
PIPE | Input | Schedule | GAP.MOD[{PROD}].PIPE[{P_A1}].SCHEDULE[0].COMMENTS |  |  | Comment for schedule | Unknown | DoSet
PIPE | Results | Network Solver | GAP.MOD[{PROD}].SEP[{MP_SC}].SolverPres[0] |  |  | Separator Pressure | Pressure | DoGet
PIPE | Results | Network Solver | GAP.MOD[{PROD}].PIPE[{P_A1}].SolverResults[0].OilRate |  |  | Oil Rate | Rate | DoGet
PIPE | Results | Network Solver | GAP.MOD[{PROD}].PIPE[{P_A1}].SolverResults[0].GasRate |  |  | Gas Rate | Gas Rate | DoGet
PIPE | Results | Network Solver | GAP.MOD[{PROD}].PIPE[{P_A1}].SolverResults[0].WatRate |  |  | Water Rate | Rate | DoGet
PIPE | Results | Network Solver | GAP.MOD[{PROD}].PIPE[{P_A1}].SolverResults[0].LiqRate |  |  | Liquid Rate | Liquid Rate | DoGet
PIPE | Results | Network Solver | GAP.MOD[{PROD}].PIPE[{P_A1}].SolverResults[0].Revenue |  |  | Revenue | Unknown | DoGet
PIPE | Results | Network Solver | GAP.MOD[{PROD}].PIPE[{P_A1}].SolverResults[0].TotMassRate |  |  | Mass flow rate | Mass Flow Rate | DoGet
PIPE | Results | Network Solver | GAP.MOD[{PROD}].PIPE[{P_A1}].SolverResults[0].HCMassRate |  |  | Hydracarbon mass flow rate | Rate | DoGet
PIPE | Results | Network Solver | GAP.MOD[{PROD}].PIPE[{P_A1}].SolverResults[0].QoilAvg |  |  | Average oil rate | Rate | DoGet
PIPE | Results | Network Solver | GAP.MOD[{PROD}].PIPE[{P_A1}].SolverResults[0].QgasAvg |  |  | Average gas rate | Rate | DoGet
PIPE | Results | Network Solver | GAP.MOD[{PROD}].PIPE[{P_A1}].SolverResults[0].QwatAvg |  |  | Average water rate | Rate | DoGet
PIPE | Results | Network Solver | GAP.MOD[{PROD}].PIPE[{P_A1}].SolverResults[0].QliqAvg |  |  | Average liquid rate | Rate | DoGet
PIPE | Results | Network Solver | GAP.MOD[{PROD}].PIPE[{P_A1}].SolverResults[0].GrossHeatingValue |  |  | Gross Heating Value | Unknown | DoGet
PIPE | Results | Network Solver | GAP.MOD[{PROD}].PIPE[{P_A1}].SolverResults[0].SpecGrossHeatingValue |  |  | Specific Gross Heating Value | Unknown | DoGet
PIPE | Results | Network Solver | GAP.MOD[{PROD}].PIPE[{P_A1}].SolverResults[0].PresOut |  |  | Pressure | Pressure | DoGet
PIPE | Results | Network Solver | GAP.MOD[{PROD}].PIPE[{P_A1}].SolverResults[0].TempOut |  |  | Temperature | Temperature | DoGet
PIPE | Results | Network Solver | GAP.MOD[{PROD}].PIPE[{P_A1}].SolverResults[0].PressureDrop |  |  | Pressure Drop | Pressure | DoGet
PIPE | Results | Network Solver | GAP.MOD[{PROD}].PIPE[{P_A1}].SolverResults[0].IsBottleNecked |  | Status after solver |  | Unknown | DoGet
PIPE | Results | Network Solver | GAP.MOD[{PROD}].PIPE[{P_A1}].SolverResults[0].IsUnstable |  | Status after solver |  | Unknown | DoGet
PIPE | Results | Network Solver | GAP.MOD[{PROD}].PIPE[{P_A1}].SolverResults[0].IsReversedFlow |  | Status after solver |  | Unknown | DoGet
PIPE | Results | Network Solver | GAP.MOD[{PROD}].PIPE[{P_A1}].SolverResults[0].IsEmptyFlow |  | Status after solver |  | Unknown | DoGet
PIPE | Results | Network Solver | GAP.MOD[{PROD}].PIPE[{P_A1}].SolverResults[0].HasPotential |  | Status after solver |  | Unknown | DoGet
PIPE | Results | Network Solver | GAP.MOD[{PROD}].PIPE[{P_A1}].SolverResults[0].IsChokedByOptimiser |  | Status after solver |  | Unknown | DoGet
PIPE | Results | Network Solver | GAP.MOD[{PROD}].PIPE[{P_A1}].SolverResults[0].HasLimitingConstraint |  | Status after solver |  | Unknown | DoGet
PIPE | Results | Network Solver | GAP.MOD[{PROD}].PIPE[{P_A1}].SolverResults[0].HasViolatedConstraint |  | Status after solver |  | Unknown | DoGet
PIPE | Results | Network Solver | GAP.MOD[{PROD}].PIPE[{P_A1}].SolverResults[0].HasHydrateRisk |  | Status after solver |  | Unknown | DoGet
PIPE | Results | Network Solver | GAP.MOD[{PROD}].PIPE[{P_A1}].SolverResults[0].HasWaxRisk |  | Status after solver |  | Unknown | DoGet
PIPE | Results | Network Solver | GAP.MOD[{PROD}].PIPE[{P_A1}].SolverResults[0].HasLeftVLPIPRIntersection |  | Status after solver |  | Unknown | DoGet
PIPE | Results | Network Solver | GAP.MOD[{PROD}].PIPE[{P_A1}].SolverResults[0].IsMaskedByOptimiser |  | Status after solver |  | Unknown | DoGet
PIPE | Results | Network Solver | GAP.MOD[{PROD}].PIPE[{P_A1}].SolverResults[0].BelowTurnerVelocity |  | Status after solver |  | Unknown | DoGet
PIPE | Results | Network Solver | GAP.MOD[{PROD}].PIPE[{P_A1}].SolverResults[0].AboveErosionVelocity |  | Status after solver |  | Unknown | DoGet
PIPE | Results | Network Solver | GAP.MOD[{PROD}].PIPE[{P_A1}].SolverResults[0].PE5StabilityFlag |  | Status after solver |  | Unknown | DoGet
PIPE | Results | Network Solver | GAP.MOD[{PROD}].PIPE[{P_A1}].SolverResults[0].isMultipointingGaslift |  | Status after solver |  | Unknown | DoGet
PIPE | Results | Network Solver | GAP.MOD[{PROD}].PIPE[{P_A1}].SolverResults[0].isGasliftLiftingHigh |  | Status after solver |  | Unknown | DoGet
PIPE | Results | Network Solver | GAP.MOD[{PROD}].PIPE[{P_A1}].SolverResults[0].GOR |  |  | Gas oil ratio | Gas | DoGet
PIPE | Results | Network Solver | GAP.MOD[{PROD}].PIPE[{P_A1}].SolverResults[0].WCT |  |  | Water Cut | Water Cut | DoGet
PIPE | Results | Network Solver | GAP.MOD[{PROD}].PIPE[{P_A1}].SolverResults[0].CGR |  |  | Condesate gas ratio | Gas | DoGet
PIPE | Results | Network Solver | GAP.MOD[{PROD}].PIPE[{P_A1}].SolverResults[0].WGR |  |  | Water gas ratio | Gas | DoGet
PIPE | Results | Network Solver | GAP.MOD[{PROD}].PIPE[{P_A1}].SolverResults[0].GLR |  |  | Gas liquid ratio | Gas | DoGet
PIPE | Results | Network Solver | GAP.MOD[{PROD}].PIPE[{P_A1}].SolverResults[0].SOG |  |  | Oil gravity | Oil Gravity | DoGet
PIPE | Results | Network Solver | GAP.MOD[{PROD}].PIPE[{P_A1}].SolverResults[0].SGG |  |  | Gas gravity | Gas Gravity | DoGet
PIPE | Results | Network Solver | GAP.MOD[{PROD}].PIPE[{P_A1}].SolverResults[0].H2S |  |  | H2S fraction | Unknown | DoGet
PIPE | Results | Network Solver | GAP.MOD[{PROD}].PIPE[{P_A1}].SolverResults[0].CO2 |  |  | CO2 fraction | Unknown | DoGet
PIPE | Results | Network Solver | GAP.MOD[{PROD}].PIPE[{P_A1}].SolverResults[0].N2 |  |  | N2 fraction | Unknown | DoGet
PIPE | Results | Network Solver | GAP.MOD[{PROD}].PIPE[{P_A1}].SolverResults[0].WSAL |  |  | Water Salinity | Water Salinity | DoGet
PIPE | Results | Network Solver | GAP.MOD[{PROD}].PIPE[{P_A1}].SolverResults[0].MaxVelocity |  |  | Maximum mixture velocity | Velocity | DoGet
PIPE | Results | Network Solver | GAP.MOD[{PROD}].PIPE[{P_A1}].SolverResults[0].MaxCFactor |  |  | C Factor | Unknown | DoGet
PIPE | Results | Network Solver | GAP.MOD[{PROD}].PIPE[{P_A1}].SolverResults[0].MaxPressure |  |  | Maximum line pressure | Pressure | DoGet
PIPE | Results | Network Solver | GAP.MOD[{PROD}].PIPE[{P_A1}].SolverResults[0].DpGravity |  |  | DP Gravity | Unknown | DoGet
PIPE | Results | Network Solver | GAP.MOD[{PROD}].PIPE[{P_A1}].SolverResults[0].DpFriction |  |  | DP Friction | Unknown | DoGet
PIPE | Results | Network Solver | GAP.MOD[{PROD}].PIPE[{P_A1}].SolverResults[0].DpAcceleration |  |  | DP Acceleration | Unknown | DoGet
PIPE | Results | Prediction | GAP.MOD[{PROD}].PIPE[{P_A1}].PREDRES.DATES[0] |  |  | Prediction Date | Time | DoGet
PIPE | Results | Prediction | GAP.MOD[{PROD}].PIPE[{P_A1}].PREDRES[0].OILRATE |  |  | Oil rate | Rate | DoGet
PIPE | Results | Prediction | GAP.MOD[{PROD}].PIPE[{P_A1}].PREDRES[0].GASRATE |  |  | Gas rate | Gas Rate | DoGet
PIPE | Results | Prediction | GAP.MOD[{PROD}].PIPE[{P_A1}].PREDRES[0].WATRATE |  |  | Water rate | Rate | DoGet
PIPE | Results | Prediction | GAP.MOD[{PROD}].PIPE[{P_A1}].PREDRES[0].LIQRATE |  |  | Liquid rate | Liquid Rate | DoGet
PIPE | Results | Prediction | GAP.MOD[{PROD}].PIPE[{P_A1}].PREDRES[0].AVGOILRATE |  |  | Average oil rate | Rate | DoGet
PIPE | Results | Prediction | GAP.MOD[{PROD}].PIPE[{P_A1}].PREDRES[0].AVGGASRATE |  |  | Average gas rate | Rate | DoGet
PIPE | Results | Prediction | GAP.MOD[{PROD}].PIPE[{P_A1}].PREDRES[0].AVGWATRATE |  |  | Average water rate | Rate | DoGet
PIPE | Results | Prediction | GAP.MOD[{PROD}].PIPE[{P_A1}].PREDRES[0].AVGLIQRATE |  |  | Average liquid rate | Rate | DoGet
PIPE | Results | Prediction | GAP.MOD[{PROD}].PIPE[{P_A1}].PREDRES[0].REVENUE |  |  | Revenue | Unknown | DoGet
PIPE | Results | Prediction | GAP.MOD[{PROD}].PIPE[{P_A1}].PREDRES[0].TOTMASSRATE |  |  | Totall mass rate | Rate | DoGet
PIPE | Results | Prediction | GAP.MOD[{PROD}].PIPE[{P_A1}].PREDRES[0].HCMASSRATE |  |  | Hydrocarbon mass rate | Rate | DoGet
PIPE | Results | Prediction | GAP.MOD[{PROD}].PIPE[{P_A1}].PREDRES[0].GROSSHEATINGVALUE |  |  | Gross heating value | Unknown | DoGet
PIPE | Results | Prediction | GAP.MOD[{PROD}].PIPE[{P_A1}].PREDRES[0].SPECGROSSHEATINGVALUE |  |  | Specific gross heating value | Unknown | DoGet
PIPE | Results | Prediction | GAP.MOD[{PROD}].PIPE[{P_A1}].PREDRES[0].GOR |  |  | Gas oil ratio | Gas | DoGet
PIPE | Results | Prediction | GAP.MOD[{PROD}].PIPE[{P_A1}].PREDRES[0].WCT |  |  | Water Cut | Water Cut | DoGet
PIPE | Results | Prediction | GAP.MOD[{PROD}].PIPE[{P_A1}].PREDRES[0].CGR |  |  | Condensate gas ratio | Gas | DoGet
PIPE | Results | Prediction | GAP.MOD[{PROD}].PIPE[{P_A1}].PREDRES[0].WGR |  |  | Water gas ratio | Gas | DoGet
PIPE | Results | Prediction | GAP.MOD[{PROD}].PIPE[{P_A1}].PREDRES[0].GLR |  |  | Gas liquid ratio | Gas | DoGet
PIPE | Results | Prediction | GAP.MOD[{PROD}].PIPE[{P_A1}].PREDRES[0].PRESSUREDROP |  |  | Pressure drop | Pressure | DoGet
PIPE | Results | Prediction | GAP.MOD[{PROD}].PIPE[{P_A1}].PREDRES[0].PRESIN |  |  | Upstream pressure | Pressure | DoGet
PIPE | Results | Prediction | GAP.MOD[{PROD}].PIPE[{P_A1}].PREDRES[0].TEMPIN |  |  | Upstream temperature | Temperature | DoGet
PIPE | Results | Prediction | GAP.MOD[{PROD}].PIPE[{P_A1}].PREDRES[0].PRESOUT |  |  | Downstream pressure | Pressure | DoGet
PIPE | Results | Prediction | GAP.MOD[{PROD}].PIPE[{P_A1}].PREDRES[0].TEMPOUT |  |  | Downstream temperature | Temperature | DoGet
PIPE | Results | Prediction | GAP.MOD[{PROD}].PIPE[{P_A1}].PREDRES[0].IsBottleNecked |  | Status after prediction |  | Unknown | DoGet
PIPE | Results | Prediction | GAP.MOD[{PROD}].PIPE[{P_A1}].PREDRES[0].IsUnstable |  | Status after prediction |  | Unknown | DoGet
PIPE | Results | Prediction | GAP.MOD[{PROD}].PIPE[{P_A1}].PREDRES[0].IsReversedFlow |  | Status after prediction |  | Unknown | DoGet
PIPE | Results | Prediction | GAP.MOD[{PROD}].PIPE[{P_A1}].PREDRES[0].IsEmptyFlow |  | Status after prediction |  | Unknown | DoGet
PIPE | Results | Prediction | GAP.MOD[{PROD}].PIPE[{P_A1}].PREDRES[0].HasPotential |  | Status after prediction |  | Unknown | DoGet
PIPE | Results | Prediction | GAP.MOD[{PROD}].PIPE[{P_A1}].PREDRES[0].IsChokedByOptimiser |  | Status after prediction |  | Unknown | DoGet
PIPE | Results | Prediction | GAP.MOD[{PROD}].PIPE[{P_A1}].PREDRES[0].HasLimitingConstraint |  | Status after prediction |  | Unknown | DoGet
PIPE | Results | Prediction | GAP.MOD[{PROD}].PIPE[{P_A1}].PREDRES[0].HasViolatedConstraint |  | Status after prediction |  | Unknown | DoGet
PIPE | Results | Prediction | GAP.MOD[{PROD}].PIPE[{P_A1}].PREDRES[0].HasHydrateRisk |  | Status after prediction |  | Unknown | DoGet
PIPE | Results | Prediction | GAP.MOD[{PROD}].PIPE[{P_A1}].PREDRES[0].HasWaxRisk |  | Status after prediction |  | Unknown | DoGet
PIPE | Results | Prediction | GAP.MOD[{PROD}].PIPE[{P_A1}].PREDRES[0].HasLeftVLPIPRIntersection |  | Status after prediction |  | Unknown | DoGet
PIPE | Results | Prediction | GAP.MOD[{PROD}].PIPE[{P_A1}].PREDRES[0].IsMaskedByOptimiser |  | Status after prediction |  | Unknown | DoGet
PIPE | Results | Prediction | GAP.MOD[{PROD}].PIPE[{P_A1}].PREDRES[0].BelowTurnerVelocity |  | Status after prediction |  | Unknown | DoGet
PIPE | Results | Prediction | GAP.MOD[{PROD}].PIPE[{P_A1}].PREDRES[0].AboveErosionVelocity |  | Status after prediction |  | Unknown | DoGet
PIPE | Results | Prediction | GAP.MOD[{PROD}].PIPE[{P_A1}].PREDRES[0].PE5StabilityFlag |  | Status after prediction |  | Unknown | DoGet
PIPE | Results | Prediction | GAP.MOD[{PROD}].PIPE[{P_A1}].PREDRES[0].isMultipointingGaslift |  | Status after prediction |  | Unknown | DoGet
PIPE | Results | Prediction | GAP.MOD[{PROD}].PIPE[{P_A1}].PREDRES[0].isGasliftLiftingHigh |  | Status after prediction |  | Unknown | DoGet
PIPE | Results | Prediction | GAP.MOD[{PROD}].PIPE[{P_A1}].PREDRES[0].OILGRAV |  |  | Oil gravity | Oil Gravity | DoGet
PIPE | Results | Prediction | GAP.MOD[{PROD}].PIPE[{P_A1}].PREDRES[0].GASGRAV |  |  | Gas gravity | Gas Gravity | DoGet
PIPE | Results | Prediction | GAP.MOD[{PROD}].PIPE[{P_A1}].PREDRES[0].H2S |  |  | H2S | Unknown | DoGet
PIPE | Results | Prediction | GAP.MOD[{PROD}].PIPE[{P_A1}].PREDRES[0].CO2 |  |  | CO2 | Unknown | DoGet
PIPE | Results | Prediction | GAP.MOD[{PROD}].PIPE[{P_A1}].PREDRES[0].N2 |  |  | N2 | Unknown | DoGet
PIPE | Results | Prediction | GAP.MOD[{PROD}].PIPE[{P_A1}].PREDRES[0].WATSAL |  |  | Water Salinity | Water Salinity | DoGet
PIPE | Results | Prediction | GAP.MOD[{PROD}].PIPE[{P_A1}].PREDRES[0].VELOCITY |  |  | Maximum mixture velocity | Velocity | DoGet
PIPE | Results | Prediction | GAP.MOD[{PROD}].PIPE[{P_A1}].PREDRES[0].CFACTOR |  |  | C Factor | Unknown | DoGet
PIPE | Results | Prediction | GAP.MOD[{PROD}].PIPE[{P_A1}].PREDRES[0].MAXPRES |  |  | Max line pressure | Pressure | DoGet
PIPE | Results | Prediction | GAP.MOD[{PROD}].PIPE[{P_A1}].PREDRES[0].DPGRAV |  |  | DP Gravity | Unknown | DoGet
PIPE | Results | Prediction | GAP.MOD[{PROD}].PIPE[{P_A1}].PREDRES[0].DPFRIC |  |  | DP Friction | Unknown | DoGet
PIPE | Results | Prediction | GAP.MOD[{PROD}].PIPE[{P_A1}].PREDRES[0].DPACC |  |  | DP Acceleration | Unknown | DoGet
JOINT | Summary |  | GAP.MOD[{PROD}].JOINT[{FL_A1}].Label |  |  | Joint label | Unknown | DoSet
JOINT | Summary |  | GAP.MOD[{PROD}].JOINT[{FL_A1}].Name |  |  | Joint name | Unknown | DoSet
JOINT | Summary |  | GAP.MOD[{PROD}].JOINT[{FL_A1}].Comment |  |  | Joint comment | Unknown | DoSet
JOINT | Summary |  | GAP.MOD[{PROD}].JOINT[{FL_A1}].MASK() |  |  | Mask joint | Unknown | DoCmd
JOINT | Summary |  | GAP.MOD[{PROD}].JOINT[{FL_A1}].UNMASK() |  |  | Unmask joint | Unknown | DoCmd
JOINT | Summary |  | GAP.MOD[{PROD}].JOINT[{FL_A1}].ENABLE() |  |  | Enable joint | Unknown | DoCmd
JOINT | Summary |  | GAP.MOD[{PROD}].JOINT[{FL_A1}].DISABLE() |  |  | Disable joint | Unknown | DoCmd
JOINT | Summary |  | GAP.MOD[{PROD}].JOINT[{FL_A1}].BYPASS() |  |  | Bypass joint | Unknown | DoCmd
JOINT | Summary |  | GAP.MOD[{PROD}].JOINT[{FL_A1}].UNBYPASS() |  |  | Unbypass joint | Unknown | DoCmd
JOINT | Summary |  | GAP.MOD[{PROD}].JOINT[{FL_A1}].ISMASKED |  | Status check |  | Unknown | DoGet
JOINT | Summary |  | GAP.MOD[{PROD}].JOINT[{FL_A1}].ISDISABLED |  | Status check |  | Unknown | DoGet
JOINT | Summary |  | GAP.MOD[{PROD}].JOINT[{FL_A1}].ISBYPASSED |  | Status check |  | Unknown | DoGet
JOINT | Input | Constraints | GAP.MOD[{PROD}].JOINT[{FL_A1}].MaxQwat |  |  | Maximum water rate | Rate | DoSet
JOINT | Input | Constraints | GAP.MOD[{PROD}].JOINT[{FL_A1}].MaxQwat.Binding | 0,1 |  | no, yes | Unknown | DoSet
JOINT | Input | Constraints | GAP.MOD[{PROD}].JOINT[{FL_A1}].MaxQwat.Potential | 0,1 |  | no, yes | Unknown | DoSet
JOINT | Input | Constraints | GAP.MOD[{PROD}].JOINT[{FL_A1}].MaxQgas |  |  | Maximum gas rate | Rate | DoSet
JOINT | Input | Constraints | GAP.MOD[{PROD}].JOINT[{FL_A1}].MaxQgas.Binding | 0,1 |  | no, yes | Unknown | DoSet
JOINT | Input | Constraints | GAP.MOD[{PROD}].JOINT[{FL_A1}].MaxQgas.Potential | 0,1 |  | no, yes | Unknown | DoSet
JOINT | Input | Constraints | GAP.MOD[{PROD}].JOINT[{FL_A1}].MaxQliq |  |  | Maximum liquid rate | Rate | DoSet
JOINT | Input | Constraints | GAP.MOD[{PROD}].JOINT[{FL_A1}].MaxQliq.Binding | 0,1 |  | no, yes | Unknown | DoSet
JOINT | Input | Constraints | GAP.MOD[{PROD}].JOINT[{FL_A1}].MaxQliq.Potential | 0,1 |  | no, yes | Unknown | DoSet
JOINT | Input | Constraints | GAP.MOD[{PROD}].JOINT[{FL_A1}].MaxQoil |  |  | Maximum oil rate | Rate | DoSet
JOINT | Input | Constraints | GAP.MOD[{PROD}].JOINT[{FL_A1}].MaxQoil.Binding | 0,1 |  | no, yes | Unknown | DoSet
JOINT | Input | Constraints | GAP.MOD[{PROD}].JOINT[{FL_A1}].MaxQoil.Potential | 0,1 |  | no, yes | Unknown | DoSet
JOINT | Input | Constraints | GAP.MOD[{PROD}].JOINT[{FL_A1}].MinGinj |  |  | Minimum gas injection rate | Rate | DoSet
JOINT | Input | Constraints | GAP.MOD[{PROD}].JOINT[{FL_A1}].MinGinj.Binding | 0,1 |  | no, yes | Unknown | DoSet
JOINT | Input | Constraints | GAP.MOD[{PROD}].JOINT[{FL_A1}].MinGinj.Potential | 0,1 |  | no, yes | Unknown | DoSet
JOINT | Input | Constraints | GAP.MOD[{PROD}].JOINT[{FL_A1}].MinPressure |  |  | Minimum pressure | Pressure | DoSet
JOINT | Input | Constraints | GAP.MOD[{PROD}].JOINT[{FL_A1}].MinPressure.Binding | 0,1 |  | no, yes | Unknown | DoSet
JOINT | Input | Constraints | GAP.MOD[{PROD}].JOINT[{FL_A1}].MinPressure.Potential | 0,1 |  | no, yes | Unknown | DoSet
JOINT | Input | Constraints | GAP.MOD[{PROD}].JOINT[{FL_A1}].MaxPressure |  |  | Maximum pressure | Pressure | DoSet
JOINT | Input | Constraints | GAP.MOD[{PROD}].JOINT[{FL_A1}].MaxPressure.Binding | 0,1 |  | no, yes | Unknown | DoSet
JOINT | Input | Constraints | GAP.MOD[{PROD}].JOINT[{FL_A1}].MaxPressure.Potential | 0,1 |  | no, yes | Unknown | DoSet
JOINT | Input | Constraints | GAP.MOD[{PROD}].JOINT[{FL_A1}].MaxPCO2 |  |  | Maximum CO2 | Unknown | DoSet
JOINT | Input | Constraints | GAP.MOD[{PROD}].JOINT[{FL_A1}].MaxPCO2.Binding | 0,1 |  | no, yes | Unknown | DoSet
JOINT | Input | Constraints | GAP.MOD[{PROD}].JOINT[{FL_A1}].MaxPCO2.Potential | 0,1 |  | no, yes | Unknown | DoSet
JOINT | Input | Constraints | GAP.MOD[{PROD}].JOINT[{FL_A1}].MaxPH2S |  |  | Maximum H2S | Unknown | DoSet
JOINT | Input | Constraints | GAP.MOD[{PROD}].JOINT[{FL_A1}].MaxPH2S.Binding | 0,1 |  | no, yes | Unknown | DoSet
JOINT | Input | Constraints | GAP.MOD[{PROD}].JOINT[{FL_A1}].MaxPH2S.Potential | 0,1 |  | no, yes | Unknown | DoSet
JOINT | Input | Constraints | GAP.MOD[{PROD}].JOINT[{FL_A1}].MaxPN2 |  |  | Maximum N2 | Unknown | DoSet
JOINT | Input | Constraints | GAP.MOD[{PROD}].JOINT[{FL_A1}].MaxPN2.Binding | 0,1 |  | no, yes | Unknown | DoSet
JOINT | Input | Constraints | GAP.MOD[{PROD}].JOINT[{FL_A1}].MaxPN2.Potential | 0,1 |  | no, yes | Unknown | DoSet
JOINT | Input | Constraints | GAP.MOD[{PROD}].JOINT[{FL_A1}].MaxSOG |  |  | Maximum oil specific gravity | Oil | DoSet
JOINT | Input | Constraints | GAP.MOD[{PROD}].JOINT[{FL_A1}].MaxSOG.Binding | 0,1 |  | no, yes | Unknown | DoSet
JOINT | Input | Constraints | GAP.MOD[{PROD}].JOINT[{FL_A1}].MaxSOG.Potential | 0,1 |  | no, yes | Unknown | DoSet
JOINT | Input | Constraints | GAP.MOD[{PROD}].JOINT[{FL_A1}].MaxGrossHeating |  |  | Maximum gross heating value | Unknown | DoSet
JOINT | Input | Constraints | GAP.MOD[{PROD}].JOINT[{FL_A1}].MaxGrossHeating.Binding | 0,1 |  | no, yes | Unknown | DoSet
JOINT | Input | Constraints | GAP.MOD[{PROD}].JOINT[{FL_A1}].MaxGrossHeating.Potential | 0,1 |  | no, yes | Unknown | DoSet
JOINT | Input | Constraints | GAP.MOD[{PROD}].JOINT[{FL_A1}].MaxSpecGrossHeating |  |  | Maximum specific gross heating value | Unknown | DoSet
JOINT | Input | Constraints | GAP.MOD[{PROD}].JOINT[{FL_A1}].MaxSpecGrossHeating.Binding | 0,1 |  | no, yes | Unknown | DoSet
JOINT | Input | Constraints | GAP.MOD[{PROD}].JOINT[{FL_A1}].MaxSpecGrossHeating.Potential | 0,1 |  | no, yes | Unknown | DoSet
JOINT | Input | Constraints | GAP.MOD[{PROD}].JOINT[{FL_A1}].MaxTemp |  |  | Maximum Temperature | Temperature | DoSet
JOINT | Input | Constraints | GAP.MOD[{PROD}].JOINT[{FL_A1}].MaxTemp.Binding | 0,1 |  | no, yes | Unknown | DoSet
JOINT | Input | Constraints | GAP.MOD[{PROD}].JOINT[{FL_A1}].MaxTemp.Potential | 0,1 |  | no, yes | Unknown | DoSet
JOINT | Input | Schedule | GAP.MOD[{PROD}].JOINT[{FL_A1}].SCHEDULE[0].Time |  |  | Joint schedule time | Time | DoSet
JOINT | Input | Schedule | GAP.MOD[{PROD}].JOINT[{FL_A1}].SCHEDULE[0].TYPE | OSVAR_CHANGE |  | Joint schedule type | Unknown | DoSet
JOINT | Input | Schedule | GAP.MOD[{PROD}].JOINT[{FL_A1}].SCHEDULE[0].OSVAR |  |  | Joint schedule OpenServer command | Unknown | DoSet
JOINT | Input | Schedule | GAP.MOD[{PROD}].JOINT[{FL_A1}].SCHEDULE[0].CVAL[0] |  |  | Joint schedule current value | Unknown | DoSet
JOINT | Input | Schedule | GAP.MOD[{PROD}].JOINT[{FL_A1}].SCHEDULE[0].COMMENTS |  |  | Joint schedule comment | Unknown | DoSet
JOINT | Results | Network Solver | GAP.MOD[{PROD}].SEP[{MP_SC}].SolverPres[0] |  |  |  | Unknown | DoGet
JOINT | Results | Network Solver | GAP.MOD[{PROD}].JOINT[{FL_A1}].SolverResults[0].OilRate |  |  | Oil Rate | Rate | DoGet
JOINT | Results | Network Solver | GAP.MOD[{PROD}].JOINT[{FL_A1}].SolverResults[0].GasRate |  |  | Gas Rate | Gas Rate | DoGet
JOINT | Results | Network Solver | GAP.MOD[{PROD}].JOINT[{FL_A1}].SolverResults[0].WatRate |  |  | Water Rate | Rate | DoGet
JOINT | Results | Network Solver | GAP.MOD[{PROD}].JOINT[{FL_A1}].SolverResults[0].LiqRate |  |  | Liquid Rate | Liquid Rate | DoGet
JOINT | Results | Network Solver | GAP.MOD[{PROD}].JOINT[{FL_A1}].SolverResults[0].Revenue |  |  | Revenue | Unknown | DoGet
JOINT | Results | Network Solver | GAP.MOD[{PROD}].JOINT[{FL_A1}].SolverResults[0].TotMassRate |  |  | Total mass rate | Rate | DoGet
JOINT | Results | Network Solver | GAP.MOD[{PROD}].JOINT[{FL_A1}].SolverResults[0].HCMassRate |  |  | Hydrocarbon total mass rate | Rate | DoGet
JOINT | Results | Network Solver | GAP.MOD[{PROD}].JOINT[{FL_A1}].SolverResults[0].QoilAvg |  |  | Average oil rate | Rate | DoGet
JOINT | Results | Network Solver | GAP.MOD[{PROD}].JOINT[{FL_A1}].SolverResults[0].QgasAvg |  |  | Average gas rate | Rate | DoGet
JOINT | Results | Network Solver | GAP.MOD[{PROD}].JOINT[{FL_A1}].SolverResults[0].QwatAvg |  |  | Average water rate | Rate | DoGet
JOINT | Results | Network Solver | GAP.MOD[{PROD}].JOINT[{FL_A1}].SolverResults[0].QliqAvg |  |  | Average liquid rate | Rate | DoGet
JOINT | Results | Network Solver | GAP.MOD[{PROD}].JOINT[{FL_A1}].SolverResults[0].GrossHeatingValue |  |  | Gross Heating Value | Unknown | DoGet
JOINT | Results | Network Solver | GAP.MOD[{PROD}].JOINT[{FL_A1}].SolverResults[0].SpecGrossHeatingValue |  |  | Specific Gross Heating Value | Unknown | DoGet
JOINT | Results | Network Solver | GAP.MOD[{PROD}].JOINT[{FL_A1}].SolverResults[0].Pres |  |  | Pressure | Pressure | DoGet
JOINT | Results | Network Solver | GAP.MOD[{PROD}].JOINT[{FL_A1}].SolverResults[0].Temp |  |  | Temperature | Temperature | DoGet
JOINT | Results | Network Solver | GAP.MOD[{PROD}].JOINT[{FL_A1}].SolverResults[0].GOR |  |  | Gas oil ratio | Gas | DoGet
JOINT | Results | Network Solver | GAP.MOD[{PROD}].JOINT[{FL_A1}].SolverResults[0].WCT |  |  | Water cut | Water Cut | DoGet
JOINT | Results | Network Solver | GAP.MOD[{PROD}].JOINT[{FL_A1}].SolverResults[0].CGR |  |  | Condensate gas ratio | Gas | DoGet
JOINT | Results | Network Solver | GAP.MOD[{PROD}].JOINT[{FL_A1}].SolverResults[0].WGR |  |  | Water gas ratio | Gas | DoGet
JOINT | Results | Network Solver | GAP.MOD[{PROD}].JOINT[{FL_A1}].SolverResults[0].GLR |  |  | Gas liquid ratio | Gas | DoGet
JOINT | Results | Network Solver | GAP.MOD[{PROD}].JOINT[{FL_A1}].SolverResults[0].SOG |  |  | Oil gravity | Oil Gravity | DoGet
JOINT | Results | Network Solver | GAP.MOD[{PROD}].JOINT[{FL_A1}].SolverResults[0].SGG |  |  | Gas gravity | Gas Gravity | DoGet
JOINT | Results | Network Solver | GAP.MOD[{PROD}].JOINT[{FL_A1}].SolverResults[0].H2S |  |  | H2S | Unknown | DoGet
JOINT | Results | Network Solver | GAP.MOD[{PROD}].JOINT[{FL_A1}].SolverResults[0].CO2 |  |  | CO2 | Unknown | DoGet
JOINT | Results | Network Solver | GAP.MOD[{PROD}].JOINT[{FL_A1}].SolverResults[0].N2 |  |  | N2 | Unknown | DoGet
JOINT | Results | Network Solver | GAP.MOD[{PROD}].JOINT[{FL_A1}].SolverResults[0].WSAL |  |  | Water salinity | Water Salinity | DoGet
JOINT | Results | Network Solver | GAP.MOD[{PROD}].JOINT[{FL_A1}].SolverResults[0].OtherResult[14] |  |  | In situ oil rate | Rate | DoGet
JOINT | Results | Network Solver | GAP.MOD[{PROD}].JOINT[{FL_A1}].SolverResults[0].OtherResult[15] |  |  | In situ water rate | Rate | DoGet
JOINT | Results | Network Solver | GAP.MOD[{PROD}].JOINT[{FL_A1}].SolverResults[0].OtherResult[16] |  |  | In situ gas rate | Rate | DoGet
JOINT | Results | Network Solver | GAP.MOD[{PROD}].JOINT[{FL_A1}].SolverResults[0].OtherResult[17] |  |  | In sity total fluid rate | Rate | DoGet
JOINT | Results | Prediction | GAP.MOD[{PROD}].JOINT[{FL_A1}].PREDRES.DATES[0] |  |  | Date | Date | DoGet
JOINT | Results | Prediction | GAP.MOD[{PROD}].JOINT[{FL_A1}].PREDRES[0].OILRATE |  |  | Oil Rate | Rate | DoGet
JOINT | Results | Prediction | GAP.MOD[{PROD}].JOINT[{FL_A1}].PREDRES[0].GASRATE |  |  | Gas Rate | Gas Rate | DoGet
JOINT | Results | Prediction | GAP.MOD[{PROD}].JOINT[{FL_A1}].PREDRES[0].WATRATE |  |  | Water Rate | Rate | DoGet
JOINT | Results | Prediction | GAP.MOD[{PROD}].JOINT[{FL_A1}].PREDRES[0].LIQRATE |  |  | Liquid Rate | Liquid Rate | DoGet
JOINT | Results | Prediction | GAP.MOD[{PROD}].JOINT[{FL_A1}].PREDRES[0].AVGOILRATE |  |  | Average oil rate | Rate | DoGet
JOINT | Results | Prediction | GAP.MOD[{PROD}].JOINT[{FL_A1}].PREDRES[0].AVGGASRATE |  |  | Average gas rate | Rate | DoGet
JOINT | Results | Prediction | GAP.MOD[{PROD}].JOINT[{FL_A1}].PREDRES[0].AVGWATRATE |  |  | Average water rate | Rate | DoGet
JOINT | Results | Prediction | GAP.MOD[{PROD}].JOINT[{FL_A1}].PREDRES[0].AVGLIQRATE |  |  | Average liquid rate | Rate | DoGet
JOINT | Results | Prediction | GAP.MOD[{PROD}].JOINT[{FL_A1}].PREDRES[0].REVENUE |  |  | Revenue | Unknown | DoGet
JOINT | Results | Prediction | GAP.MOD[{PROD}].JOINT[{FL_A1}].PREDRES[0].TOTMASSRATE |  |  | Total mass rate | Rate | DoGet
JOINT | Results | Prediction | GAP.MOD[{PROD}].JOINT[{FL_A1}].PREDRES[0].HCMASSRATE |  |  | Hydrocarbon total mass rate | Rate | DoGet
JOINT | Results | Prediction | GAP.MOD[{PROD}].JOINT[{FL_A1}].PREDRES[0].GROSSHEATINGVALUE |  |  | Gross Heating Value | Unknown | DoGet
JOINT | Results | Prediction | GAP.MOD[{PROD}].JOINT[{FL_A1}].PREDRES[0].SPECGROSSHEATINGVALUE |  |  | Specific Gross Heating Value | Unknown | DoGet
JOINT | Results | Prediction | GAP.MOD[{PROD}].JOINT[{FL_A1}].PREDRES[0].GOR |  |  | Gas oil ratio | Gas | DoGet
JOINT | Results | Prediction | GAP.MOD[{PROD}].JOINT[{FL_A1}].PREDRES[0].WCT |  |  | Water cut | Water Cut | DoGet
JOINT | Results | Prediction | GAP.MOD[{PROD}].JOINT[{FL_A1}].PREDRES[0].CGR |  |  | Condensate gas ratio | Gas | DoGet
JOINT | Results | Prediction | GAP.MOD[{PROD}].JOINT[{FL_A1}].PREDRES[0].WGR |  |  | Water gas ratio | Gas | DoGet
JOINT | Results | Prediction | GAP.MOD[{PROD}].JOINT[{FL_A1}].PREDRES[0].GLR |  |  | Gas liquid ratio | Gas | DoGet
JOINT | Results | Prediction | GAP.MOD[{PROD}].JOINT[{FL_A1}].PREDRES[0].PRES |  |  | Pressure | Pressure | DoGet
JOINT | Results | Prediction | GAP.MOD[{PROD}].JOINT[{FL_A1}].PREDRES[0].TEMP |  |  | Temperature | Temperature | DoGet
JOINT | Results | Prediction | GAP.MOD[{PROD}].JOINT[{FL_A1}].PREDRES[0].CUMOIL |  |  | Cumulative oil production | Oil | DoGet
JOINT | Results | Prediction | GAP.MOD[{PROD}].JOINT[{FL_A1}].PREDRES[0].CUMWAT |  |  | Cumulative water production | Water | DoGet
JOINT | Results | Prediction | GAP.MOD[{PROD}].JOINT[{FL_A1}].PREDRES[0].CUMGAS |  |  | Cumulative gas production | Gas | DoGet
JOINT | Results | Prediction | GAP.MOD[{PROD}].JOINT[{FL_A1}].PREDRES[0].CUMGROSSHEATINGVALUE |  |  | Cumulative gross heating value | Unknown | DoGet
JOINT | Results | Prediction | GAP.MOD[{PROD}].JOINT[{FL_A1}].PREDRES[0].OILGRAV |  |  | Oil gravity | Oil Gravity | DoGet
JOINT | Results | Prediction | GAP.MOD[{PROD}].JOINT[{FL_A1}].PREDRES[0].GASGRAV |  |  | Gas gravity | Gas Gravity | DoGet
JOINT | Results | Prediction | GAP.MOD[{PROD}].JOINT[{FL_A1}].PREDRES[0].H2S |  |  | H2S | Unknown | DoGet
JOINT | Results | Prediction | GAP.MOD[{PROD}].JOINT[{FL_A1}].PREDRES[0].CO2 |  |  | CO2 | Unknown | DoGet
JOINT | Results | Prediction | GAP.MOD[{PROD}].JOINT[{FL_A1}].PREDRES[0].N2 |  |  | N2 | Unknown | DoGet
JOINT | Results | Prediction | GAP.MOD[{PROD}].JOINT[{FL_A1}].PREDRES[0].WATSAL |  |  | Water Salinity | Water Salinity | DoGet
INLINE_CHOKE | Summary |  | GAP.MOD[{PROD}].INLCHK[{RMS_IN_A1}].Label |  |  | Choke label | Unknown | DoGet
INLINE_CHOKE | Summary |  | GAP.MOD[{PROD}].INLCHK[{RMS_IN_A1}].Name |  |  | Choke name | Unknown | DoGet
INLINE_CHOKE | Summary |  | GAP.MOD[{PROD}].INLCHK[{RMS_IN_A1}].Comment |  |  | Choke comment | Unknown | DoGet
INLINE_CHOKE | Summary |  | GAP.MOD[{PROD}].INLCHK[{RMS_IN_A1}].MASK() |  |  | Choke mask | Unknown | DoCmd
INLINE_CHOKE | Summary |  | GAP.MOD[{PROD}].INLCHK[{RMS_IN_A1}].UNMASK() |  |  | Choke unmask | Unknown | DoCmd
INLINE_CHOKE | Summary |  | GAP.MOD[{PROD}].INLCHK[{RMS_IN_A1}].ENABLE() |  |  | Choke enable | Unknown | DoCmd
INLINE_CHOKE | Summary |  | GAP.MOD[{PROD}].INLCHK[{RMS_IN_A1}].DISABLE() |  |  | Choke disable | Unknown | DoCmd
INLINE_CHOKE | Summary |  | GAP.MOD[{PROD}].INLCHK[{RMS_IN_A1}].BYPASS() |  |  | Choke bypass | Unknown | DoCmd
INLINE_CHOKE | Summary |  | GAP.MOD[{PROD}].INLCHK[{RMS_IN_A1}].UNBYPASS() |  |  | Choke unbypass | Unknown | DoCmd
INLINE_CHOKE | Summary |  | GAP.MOD[{PROD}].INLCHK[{RMS_IN_A1}].ISMASKED |  |  | Choke status | Unknown | DoGet
INLINE_CHOKE | Summary |  | GAP.MOD[{PROD}].INLCHK[{RMS_IN_A1}].ISDISABLED |  |  | Choke status | Unknown | DoGet
INLINE_CHOKE | Summary |  | GAP.MOD[{PROD}].INLCHK[{RMS_IN_A1}].ISBYPASSED |  |  | Choke status | Unknown | DoGet
INLINE_CHOKE | Input | Control | GAP.MOD[{PROD}].INLCHK[0].DPControl | NONE | NONE | dP Control | Unknown | DoSet
INLINE_CHOKE | Input | Control | GAP.MOD[{PROD}].INLCHK[0].DPControl | FIXEDDP | FIXEDDP | dP Control | Unknown | DoSet
INLINE_CHOKE | Input | Control | GAP.MOD[{PROD}].INLCHK[0].DPControlValue |  | FIXEDDP | Pressure drop value | Pressure | DoSet
INLINE_CHOKE | Input | Control | GAP.MOD[{PROD}].INLCHK[0].DPControl | FIXEDDIAM | FIXEDDIAM | Fixed choke diameter | Diameter | DoSet
INLINE_CHOKE | Input | Control | GAP.MOD[{PROD}].INLCHK[0].ChokeDiameter |  | FIXEDDIAM | Choke diameter | Diameter | DoSet
INLINE_CHOKE | Input | Control | GAP.MOD[{PROD}].INLCHK[0].ChokeDCCorrection |  | FIXEDDIAM | Discharge coefficient | Unknown | DoSet
INLINE_CHOKE | Input | Control | GAP.MOD[{PROD}].INLCHK[0].DPControl | CALCULATED | CALCULATED | dP Control | Unknown | DoSet
INLINE_CHOKE | Input | Control | GAP.MOD[{PROD}].INLCHK[0].ChokeDiameter |  | CALCULATED | Choke diameter | Diameter | DoSet
INLINE_CHOKE | Input | Control | GAP.MOD[{PROD}].INLCHK[0].ChokeDCCorrection |  | CALCULATED | Discharge coefficient correction | Unknown | DoSet
INLINE_CHOKE | Input | Control | GAP.MOD[{PROD}].INLCHK[0].ChokeDiameterMin |  | CALCULATED | Min choke diameter | Diameter | DoSet
INLINE_CHOKE | Input | Control | GAP.MOD[{PROD}].INLCHK[0].ChokeDiameterMax |  | CALCULATED | Max choke diameter | Diameter | DoSet
INLINE_CHOKE | Input | Control | GAP.MOD[{PROD}].INLCHK[0].ChokeParameters.Model | DefaultChoke |  | Choke Model | Unknown | DoSet
INLINE_CHOKE | Input | Control | GAP.MOD[{PROD}].INLCHK[0].ChokeParameters.Model | ElfChoke |  | Choke Model | Unknown | DoSet
INLINE_CHOKE | Input | Control | GAP.MOD[{PROD}].INLCHK[0].ChokeParameters.Model | HydroShortChoke | HydroShortChoke | Choke Model | Unknown | DoSet
INLINE_CHOKE | Input | Control | GAP.MOD[{PROD}].INLCHK[0].ChokeParameters.Model | HydroLongChoke | HydroLongChoke | Choke Model | Unknown | DoSet
INLINE_CHOKE | Input | Control | GAP.MOD[{PROD}].INLCHK[0].ChokeParameters.HydroInletDiameter |  | HydroShortChoke | Inlet diameter | Diameter | DoSet
INLINE_CHOKE | Input | Control | GAP.MOD[{PROD}].INLCHK[0].ChokeParameters.HydroOutletDiameter |  | HydroShortChoke | Outlet diameter | Diameter | DoSet
INLINE_CHOKE | Input | Control | GAP.MOD[{PROD}].INLCHK[0].ChokeParameters.HydroMaxThrottlingCoeff |  | HydroShortChoke | Maximum throtling coefficient | Unknown | DoSet
INLINE_CHOKE | Input | Control | GAP.MOD[{PROD}].INLCHK[0].ChokeParameters.HydroHeightIn |  | HydroShortChoke | Hidrostatic height (inlet to throat) | Height | DoSet
INLINE_CHOKE | Input | Control | GAP.MOD[{PROD}].INLCHK[0].ChokeParameters.HydroHeightOut |  | HydroShortChoke | Hidrostatic height (throat to outlet) | Height | DoSet
INLINE_CHOKE | Input | Control | GAP.MOD[{PROD}].INLCHK[0].ChokeParameters.HydroSlipFactor |  | HydroShortChoke | Slip factor (throat) | Unknown | DoSet
INLINE_CHOKE | Input | Control | GAP.MOD[{PROD}].INLCHK[0].ChokeParameters.Model | VenturiChoke | VenturiChoke | Choke Model | Unknown | DoSet
INLINE_CHOKE | Input | Control | GAP.MOD[{PROD}].INLCHK[0].ChokeParameters.VenturiInletDiameter |  | VenturiChoke | Inlet Diameter | Diameter | DoSet
INLINE_CHOKE | Input | Control | GAP.MOD[{PROD}].INLCHK[0].ChokeParameters.VenturiHeight |  | VenturiChoke | Height(choke dZ) | Height | DoSet
INLINE_CHOKE | Input | Control | GAP.MOD[{PROD}].INLCHK[0].ChokeParameters.VenturiDPOffset |  | VenturiChoke | Offset (dP measurement) | Unknown | DoSet
INLINE_CHOKE | Input | Control | GAP.MOD[{PROD}].INLCHK[0].ChokeParameters.Model | ModifiedSachdevaChoke | ModifiedSachdevaChoke | Choke Model | Unknown | DoSet
INLINE_CHOKE | Input | Control | GAP.MOD[{PROD}].INLCHK[0].ChokeParameters.SachdevaOutletDiameter |  | ModifiedSachdevaChoke | Outlet Diameter | Diameter | DoSet
INLINE_CHOKE | Input | Schedule | GAP.MOD[{PROD}].INLCHK[{RMS_IN_A1}].SCHEDULE[0].Time |  |  | Date | Date | DoSet
INLINE_CHOKE | Input | Schedule | GAP.MOD[{PROD}].INLCHK[{RMS_IN_A1}].SCHEDULE[0].TYPE | OSVAR_CHANGE |  | Event Type | Unknown | DoSet
INLINE_CHOKE | Input | Schedule | GAP.MOD[{PROD}].INLCHK[{RMS_IN_A1}].SCHEDULE[0].OSVAR |  |  | Openserver command | Unknown | DoSet
INLINE_CHOKE | Input | Schedule | GAP.MOD[{PROD}].INLCHK[{RMS_IN_A1}].SCHEDULE[0].CVAL[0] |  |  | Parameter value | Unknown | DoSet
INLINE_CHOKE | Input | Schedule | GAP.MOD[{PROD}].INLCHK[{RMS_IN_A1}].SCHEDULE[0].COMMENTS |  |  | Comments | Unknown | DoSet
INLINE_CHOKE | Results | Network Solver | GAP.MOD[{PROD}].SEP[{MP_SC}].SolverPres[0] |  |  | Separator Pressure | Pressure | DoGet
INLINE_CHOKE | Results | Network Solver | GAP.MOD[{PROD}].INLCHK[{RMS_IN_A1}].SolverResults[0].OilRate |  |  | Oil Rate | Rate | DoGet
INLINE_CHOKE | Results | Network Solver | GAP.MOD[{PROD}].INLCHK[{RMS_IN_A1}].SolverResults[0].GasRate |  |  | Gas Rate | Gas Rate | DoGet
INLINE_CHOKE | Results | Network Solver | GAP.MOD[{PROD}].INLCHK[{RMS_IN_A1}].SolverResults[0].WatRate |  |  | Water Rate | Rate | DoGet
INLINE_CHOKE | Results | Network Solver | GAP.MOD[{PROD}].INLCHK[{RMS_IN_A1}].SolverResults[0].LiqRate |  |  | Liquid Rate | Liquid Rate | DoGet
INLINE_CHOKE | Results | Network Solver | GAP.MOD[{PROD}].INLCHK[{RMS_IN_A1}].SolverResults[0].Revenue |  |  | Revenue | Unknown | DoGet
INLINE_CHOKE | Results | Network Solver | GAP.MOD[{PROD}].INLCHK[{RMS_IN_A1}].SolverResults[0].TotMassRate |  |  | Total mass rate | Rate | DoGet
INLINE_CHOKE | Results | Network Solver | GAP.MOD[{PROD}].INLCHK[{RMS_IN_A1}].SolverResults[0].HCMassRate |  |  | Hydrocarbon total mass rate | Rate | DoGet
INLINE_CHOKE | Results | Network Solver | GAP.MOD[{PROD}].INLCHK[{RMS_IN_A1}].SolverResults[0].QoilAvg |  |  | Average oil rate | Rate | DoGet
INLINE_CHOKE | Results | Network Solver | GAP.MOD[{PROD}].INLCHK[{RMS_IN_A1}].SolverResults[0].QgasAvg |  |  | Average gas rate | Rate | DoGet
INLINE_CHOKE | Results | Network Solver | GAP.MOD[{PROD}].INLCHK[{RMS_IN_A1}].SolverResults[0].QwatAvg |  |  | Average water rate | Rate | DoGet
INLINE_CHOKE | Results | Network Solver | GAP.MOD[{PROD}].INLCHK[{RMS_IN_A1}].SolverResults[0].QliqAvg |  |  | Average liquid rate | Rate | DoGet
INLINE_CHOKE | Results | Network Solver | GAP.MOD[{PROD}].INLCHK[{RMS_IN_A1}].SolverResults[0].GrossHeatingValue |  |  | Gross heating value | Unknown | DoGet
INLINE_CHOKE | Results | Network Solver | GAP.MOD[{PROD}].INLCHK[{RMS_IN_A1}].SolverResults[0].SpecGrossHeatingValue |  |  | Specific gross heating value | Unknown | DoGet
INLINE_CHOKE | Results | Network Solver | GAP.MOD[{PROD}].INLCHK[{RMS_IN_A1}].SolverResults[0].PresOut |  |  | Pressure | Pressure | DoGet
INLINE_CHOKE | Results | Network Solver | GAP.MOD[{PROD}].INLCHK[{RMS_IN_A1}].SolverResults[0].TempOut |  |  | Temperature | Temperature | DoGet
INLINE_CHOKE | Results | Network Solver | GAP.MOD[{PROD}].INLCHK[{RMS_IN_A1}].SolverResults[0].PressureDrop |  |  | Pressure drop | Pressure | DoGet
INLINE_CHOKE | Results | Network Solver | GAP.MOD[{PROD}].INLCHK[{RMS_IN_A1}].SolverResults[0].ChokeSize |  |  | Choke size calculator | Unknown | DoGet
INLINE_CHOKE | Results | Network Solver | GAP.MOD[{PROD}].INLCHK[{RMS_IN_A1}].SolverResults[0].GOR |  |  | Gas oil ratio | Gas | DoGet
INLINE_CHOKE | Results | Network Solver | GAP.MOD[{PROD}].INLCHK[{RMS_IN_A1}].SolverResults[0].WCT |  |  | Water cut | Water Cut | DoGet
INLINE_CHOKE | Results | Network Solver | GAP.MOD[{PROD}].INLCHK[{RMS_IN_A1}].SolverResults[0].CGR |  |  | Condensate gas ratio | Gas | DoGet
INLINE_CHOKE | Results | Network Solver | GAP.MOD[{PROD}].INLCHK[{RMS_IN_A1}].SolverResults[0].WGR |  |  | Water gas ratio | Gas | DoGet
INLINE_CHOKE | Results | Network Solver | GAP.MOD[{PROD}].INLCHK[{RMS_IN_A1}].SolverResults[0].GLR |  |  | Gas liquid ratio | Gas | DoGet
INLINE_CHOKE | Results | Network Solver | GAP.MOD[{PROD}].INLCHK[{RMS_IN_A1}].SolverResults[0].SOG |  |  | Oil gravity | Oil Gravity | DoGet
INLINE_CHOKE | Results | Network Solver | GAP.MOD[{PROD}].INLCHK[{RMS_IN_A1}].SolverResults[0].SGG |  |  | Gas gravity | Gas Gravity | DoGet
INLINE_CHOKE | Results | Network Solver | GAP.MOD[{PROD}].INLCHK[{RMS_IN_A1}].SolverResults[0].H2S |  |  | H2S | Unknown | DoGet
INLINE_CHOKE | Results | Network Solver | GAP.MOD[{PROD}].INLCHK[{RMS_IN_A1}].SolverResults[0].CO2 |  |  | CO2 | Unknown | DoGet
INLINE_CHOKE | Results | Network Solver | GAP.MOD[{PROD}].INLCHK[{RMS_IN_A1}].SolverResults[0].N2 |  |  | N2 | Unknown | DoGet
INLINE_CHOKE | Results | Network Solver | GAP.MOD[{PROD}].INLCHK[{RMS_IN_A1}].SolverResults[0].WSAL |  |  | Water salinity | Water Salinity | DoGet
INLINE_CHOKE | Results | Prediction | GAP.MOD[{PROD}].INLCHK[{RMS_IN_A1}].PREDRES.DATES[0] |  |  | Date | Date | DoGet
INLINE_CHOKE | Results | Prediction | GAP.MOD[{PROD}].INLCHK[{RMS_IN_A1}].PREDRES[0].OILRATE |  |  | Oil rate | Rate | DoGet
INLINE_CHOKE | Results | Prediction | GAP.MOD[{PROD}].INLCHK[{RMS_IN_A1}].PREDRES[0].GASRATE |  |  | Gas rate | Gas Rate | DoGet
INLINE_CHOKE | Results | Prediction | GAP.MOD[{PROD}].INLCHK[{RMS_IN_A1}].PREDRES[0].WATRATE |  |  | Water rate | Rate | DoGet
INLINE_CHOKE | Results | Prediction | GAP.MOD[{PROD}].INLCHK[{RMS_IN_A1}].PREDRES[0].LIQRATE |  |  | Liquid rate | Liquid Rate | DoGet
INLINE_CHOKE | Results | Prediction | GAP.MOD[{PROD}].INLCHK[{RMS_IN_A1}].PREDRES[0].AVGOILRATE |  |  | Average oil rate | Rate | DoGet
INLINE_CHOKE | Results | Prediction | GAP.MOD[{PROD}].INLCHK[{RMS_IN_A1}].PREDRES[0].AVGGASRATE |  |  | Average gas rate | Rate | DoGet
INLINE_CHOKE | Results | Prediction | GAP.MOD[{PROD}].INLCHK[{RMS_IN_A1}].PREDRES[0].AVGWATRATE |  |  | Average water rate | Rate | DoGet
INLINE_CHOKE | Results | Prediction | GAP.MOD[{PROD}].INLCHK[{RMS_IN_A1}].PREDRES[0].AVGLIQRATE |  |  | Average liquid rate | Rate | DoGet
INLINE_CHOKE | Results | Prediction | GAP.MOD[{PROD}].INLCHK[{RMS_IN_A1}].PREDRES[0].REVENUE |  |  | Revenue | Unknown | DoGet
INLINE_CHOKE | Results | Prediction | GAP.MOD[{PROD}].INLCHK[{RMS_IN_A1}].PREDRES[0].TOTMASSRATE |  |  | Mass flow rate | Mass Flow Rate | DoGet
INLINE_CHOKE | Results | Prediction | GAP.MOD[{PROD}].INLCHK[{RMS_IN_A1}].PREDRES[0].HCMASSRATE |  |  | Hydrocarbon mass flow rate | Rate | DoGet
INLINE_CHOKE | Results | Prediction | GAP.MOD[{PROD}].INLCHK[{RMS_IN_A1}].PREDRES[0].GROSSHEATINGVALUE |  |  | Gross heating value | Unknown | DoGet
INLINE_CHOKE | Results | Prediction | GAP.MOD[{PROD}].INLCHK[{RMS_IN_A1}].PREDRES[0].SPECGROSSHEATINGVALUE |  |  | Specific gross heating value | Unknown | DoGet
INLINE_CHOKE | Results | Prediction | GAP.MOD[{PROD}].INLCHK[{RMS_IN_A1}].PREDRES[0].GOR |  |  | Gas oil ratio | Gas | DoGet
INLINE_CHOKE | Results | Prediction | GAP.MOD[{PROD}].INLCHK[{RMS_IN_A1}].PREDRES[0].WCT |  |  | Water cut | Water Cut | DoGet
INLINE_CHOKE | Results | Prediction | GAP.MOD[{PROD}].INLCHK[{RMS_IN_A1}].PREDRES[0].CGR |  |  | Condensate gas ratio | Gas | DoGet
INLINE_CHOKE | Results | Prediction | GAP.MOD[{PROD}].INLCHK[{RMS_IN_A1}].PREDRES[0].WGR |  |  | Water gas ratio | Gas | DoGet
INLINE_CHOKE | Results | Prediction | GAP.MOD[{PROD}].INLCHK[{RMS_IN_A1}].PREDRES[0].GLR |  |  | Gas liquid ratio | Gas | DoGet
INLINE_CHOKE | Results | Prediction | GAP.MOD[{PROD}].INLCHK[{RMS_IN_A1}].PREDRES[0].PRES |  |  | Downstream pressure | Pressure | DoGet
INLINE_CHOKE | Results | Prediction | GAP.MOD[{PROD}].INLCHK[{RMS_IN_A1}].PREDRES[0].TEMP |  |  | Downstream temperature | Temperature | DoGet
INLINE_CHOKE | Results | Prediction | GAP.MOD[{PROD}].INLCHK[{RMS_IN_A1}].PREDRES[0].PRESSUREDROP |  |  | dP choke | Unknown | DoGet
INLINE_CHOKE | Results | Prediction | GAP.MOD[{PROD}].INLCHK[{RMS_IN_A1}].PREDRES[0].CHOKESIZE |  |  | Choke size | Choke Size | DoGet
INLINE_CHOKE | Results | Prediction | GAP.MOD[{PROD}].INLCHK[{RMS_IN_A1}].PREDRES[0].OILGRAV |  |  | Oil gravity | Oil Gravity | DoGet
INLINE_CHOKE | Results | Prediction | GAP.MOD[{PROD}].INLCHK[{RMS_IN_A1}].PREDRES[0].GASGRAV |  |  | Gas gravity | Gas Gravity | DoGet
INLINE_CHOKE | Results | Prediction | GAP.MOD[{PROD}].INLCHK[{RMS_IN_A1}].PREDRES[0].H2S |  |  | H2S | Unknown | DoGet
INLINE_CHOKE | Results | Prediction | GAP.MOD[{PROD}].INLCHK[{RMS_IN_A1}].PREDRES[0].CO2 |  |  | CO2 | Unknown | DoGet
INLINE_CHOKE | Results | Prediction | GAP.MOD[{PROD}].INLCHK[{RMS_IN_A1}].PREDRES[0].N2 |  |  | N2 | Unknown | DoGet
INLINE_CHOKE | Results | Prediction | GAP.MOD[{PROD}].INLCHK[{RMS_IN_A1}].PREDRES[0].WATSAL |  |  | Water Salinity | Water Salinity | DoGet
INLINE_CHOKE | Results | Prediction | GAP.MOD[{PROD}].INLCHK[{RMS_IN_A1}].PREDRES[0].VELOCITY |  |  | Max mixture velocity | Velocity | DoGet
INLINE_CHOKE | Results | Prediction | GAP.MOD[{PROD}].INLCHK[{RMS_IN_A1}].PREDRES[0].CFACT |  |  | C Factor | Unknown | DoGet
INLINE_CHOKE | Results | Prediction | GAP.MOD[{PROD}].INLCHK[{RMS_IN_A1}].PREDRES[0].MAXPRES |  |  | Max line pressure | Pressure | DoGet
SEPARATOR | Summary |  | GAP.MOD[{PROD}].SEP[{MP_SC}].Label |  |  | Label | Unknown | DoSet
SEPARATOR | Summary |  | GAP.MOD[{PROD}].SEP[{MP_SC}].Name |  |  | Name | Unknown | DoSet
SEPARATOR | Summary |  | GAP.MOD[{PROD}].SEP[{MP_SC}].Comment |  |  | Comment | Unknown | DoSet
SEPARATOR | Summary |  | GAP.MOD[{PROD}].SEP[{MP_SC}].MASK() |  |  | Mask | Unknown | DoCmd
SEPARATOR | Summary |  | GAP.MOD[{PROD}].SEP[{MP_SC}].UNMASK() |  |  | Unmask | Unknown | DoCmd
SEPARATOR | Summary |  | GAP.MOD[{PROD}].SEP[{MP_SC}].ENABLE() |  |  | Enable | Unknown | DoCmd
SEPARATOR | Summary |  | GAP.MOD[{PROD}].SEP[{MP_SC}].DISABLE() |  |  | Disable | Unknown | DoCmd
SEPARATOR | Summary |  | GAP.MOD[{PROD}].SEP[{MP_SC}].BYPASS() |  |  | Bypass | Unknown | DoCmd
SEPARATOR | Summary |  | GAP.MOD[{PROD}].SEP[{MP_SC}].UNBYPASS() |  |  | Unbypass | Unknown | DoCmd
SEPARATOR | Summary |  | GAP.MOD[{PROD}].SEP[{MP_SC}].ISMASKED |  |  | Status | Unknown | DoGet
SEPARATOR | Summary |  | GAP.MOD[{PROD}].SEP[{MP_SC}].ISDISABLED |  |  | Status | Unknown | DoGet
SEPARATOR | Summary |  | GAP.MOD[{PROD}].SEP[{MP_SC}].ISBYPASSED |  |  | Status | Unknown | DoGet
SEPARATOR | Summary |  | GAP.MOD[{PROD}].SEP[{MP_SC}].SubType | PRODSEP | PRODSEP | Production separator | Unknown | DoSet
SEPARATOR | Input | Separation | GAP.MOD[{PROD}].SEP[{MP_SC}].SepWatOut |  | PRODSEP | Water separated | Water | DoSet
SEPARATOR | Input | Separation | GAP.MOD[{PROD}].SEP[{MP_SC}].SepGasOut |  | PRODSEP | Gas separated | Gas | DoSet
SEPARATOR | Input | Separation | GAP.MOD[{PROD}].SEP[{MP_SC}].SepOilOut |  | PRODSEP | Oil separated | Oil | DoSet
SEPARATOR | Input | Separation | GAP.MOD[{PROD}].SEP[{MP_SC}].SepGasOut |  | PRODSEP | Gas separated with oil | Gas | DoSet
SEPARATOR | Input | Separation | GAP.MOD[{PROD}].SEP[{MP_SC}].SepWatOut |  | PRODSEP | Water separated with oil | Oil | DoSet
SEPARATOR | Summary |  | GAP.MOD[{PROD}].SEP[{MP_SC}].SubType | WATINJMAN | WATINJMAN | Water injection manifold | Water | DoSet
SEPARATOR | Input | Fluid | GAP.MOD[{PROD}].SEP[{MP_SC}].FluidDesc |  | WATINJMAN, GASINJMAN, STEAMINJMAN | Injection fluid (should be created preliminary) | Unknown | DoSet
SEPARATOR | Input | Fluid | GAP.MOD[{PROD}].SEP[{MP_SC}].Temperature |  | WATINJMAN, GASINJMAN, STEAMINJMAN | Injection fluid temperature | Temperature | DoSet
SEPARATOR | Summary |  | GAP.MOD[{PROD}].SEP[{MP_SC}].SubType | GASINJMAN | GASINJMAN | Gas injection manifold | Gas | DoSet
SEPARATOR | Summary |  | GAP.MOD[{PROD}].SEP[{MP_SC}].SubType | STEAMINJMAN | STEAMINJMAN | Steam injection manifold | Unknown | DoSet
SEPARATOR | Summary |  | GAP.MOD[{PROD}].SEP[{MP_SC}].SubType | OILINJMAN | OILINJMAN | Oil injection manifold | Oil | DoSet
SEPARATOR | Summary |  | GAP.MOD[{PROD}].SEP[{MP_SC}].SubType | LNGPLANT | LNGPLANT | LNG process plant | Unknown | DoSet
SEPARATOR | Input | Plant Process | GAP.MOD[{PROD}].SEP[{MP_SC}].ProcessData[2].Component |  | LNGPLANT | Component name | Unknown | DoSet
SEPARATOR | Input | Plant Process | GAP.MOD[{PROD}].SEP[{MP_SC}].ProcessData[2].LNGPct |  | LNGPLANT | LNG percent | Unknown | DoSet
SEPARATOR | Input | Plant Process | GAP.MOD[{PROD}].SEP[{MP_SC}].ProcessData[2].FuelFlarePct |  | LNGPLANT | Fuel & Flare percent | Unknown | DoSet
SEPARATOR | Input | Plant Process | GAP.MOD[{PROD}].SEP[{MP_SC}].ProcessData[2].CondensatePct |  | LNGPLANT | Condensate | Unknown | DoSet
SEPARATOR | Input | Constraints | GAP.MOD[{PROD}].SEP[{MP_SC}].MaxQwat |  |  | Maximum water rate | Rate | DoSet
SEPARATOR | Input | Constraints | GAP.MOD[{PROD}].SEP[{MP_SC}].MaxQwat.Binding | 0,1 |  | no, yes | Unknown | DoSet
SEPARATOR | Input | Constraints | GAP.MOD[{PROD}].SEP[{MP_SC}].MaxQwat.Potential | 0,1 |  | no, yes | Unknown | DoSet
SEPARATOR | Input | Constraints | GAP.MOD[{PROD}].SEP[{MP_SC}].MaxQgas |  |  | Maxmum gas rate | Rate | DoSet
SEPARATOR | Input | Constraints | GAP.MOD[{PROD}].SEP[{MP_SC}].MaxQgas.Binding | 0,1 |  | no, yes | Unknown | DoSet
SEPARATOR | Input | Constraints | GAP.MOD[{PROD}].SEP[{MP_SC}].MaxQgas.Potential | 0,1 |  | no, yes | Unknown | DoSet
SEPARATOR | Input | Constraints | GAP.MOD[{PROD}].SEP[{MP_SC}].MaxQliq |  |  | Maximum liquid rate | Rate | DoSet
SEPARATOR | Input | Constraints | GAP.MOD[{PROD}].SEP[{MP_SC}].MaxQliq.Binding | 0,1 |  | no, yes | Unknown | DoSet
SEPARATOR | Input | Constraints | GAP.MOD[{PROD}].SEP[{MP_SC}].MaxQliq.Potential | 0,1 |  | no, yes | Unknown | DoSet
SEPARATOR | Input | Constraints | GAP.MOD[{PROD}].SEP[{MP_SC}].MaxQoil |  |  | Maximum oil rate | Rate | DoSet
SEPARATOR | Input | Constraints | GAP.MOD[{PROD}].SEP[{MP_SC}].MaxQoil.Binding | 0,1 |  | no, yes | Unknown | DoSet
SEPARATOR | Input | Constraints | GAP.MOD[{PROD}].SEP[{MP_SC}].MaxQoil.Potential | 0,1 |  | no, yes | Unknown | DoSet
SEPARATOR | Input | Constraints | GAP.MOD[{PROD}].SEP[{MP_SC}].MaxLNGRate |  |  | Maximum LNG rate | Rate | DoSet
SEPARATOR | Input | Constraints | GAP.MOD[{PROD}].SEP[{MP_SC}].MaxLNGRate.Binding | 0,1 |  | no, yes | Unknown | DoSet
SEPARATOR | Input | Constraints | GAP.MOD[{PROD}].SEP[{MP_SC}].MaxLNGRate.Potential | 0,1 |  | no, yes | Unknown | DoSet
SEPARATOR | Input | Constraints | GAP.MOD[{PROD}].SEP[{MP_SC}].MaxCondensateRate |  |  | Maximum condensate rate | Rate | DoSet
SEPARATOR | Input | Constraints | GAP.MOD[{PROD}].SEP[{MP_SC}].MaxCondensateRate.Binding | 0,1 |  | no, yes | Unknown | DoSet
SEPARATOR | Input | Constraints | GAP.MOD[{PROD}].SEP[{MP_SC}].MaxCondensateRate.Potential | 0,1 |  | no, yes | Unknown | DoSet
SEPARATOR | Input | Constraints | GAP.MOD[{PROD}].SEP[{MP_SC}].MinGinj |  |  | Minimum gas injection rate | Rate | DoSet
SEPARATOR | Input | Constraints | GAP.MOD[{PROD}].SEP[{MP_SC}].MinGinj.Binding | 0,1 |  | no, yes | Unknown | DoSet
SEPARATOR | Input | Constraints | GAP.MOD[{PROD}].SEP[{MP_SC}].MinGinj.Potential | 0,1 |  | no, yes | Unknown | DoSet
SEPARATOR | Input | Constraints | GAP.MOD[{PROD}].SEP[{MP_SC}].MinLNGRate |  |  | Minimum LNG rate | Rate | DoSet
SEPARATOR | Input | Constraints | GAP.MOD[{PROD}].SEP[{MP_SC}].MinLNGRate.Binding | 0,1 |  | no, yes | Unknown | DoSet
SEPARATOR | Input | Constraints | GAP.MOD[{PROD}].SEP[{MP_SC}].MinLNGRate.Potential | 0,1 |  | no, yes | Unknown | DoSet
SEPARATOR | Input | Constraints | GAP.MOD[{PROD}].SEP[{MP_SC}].MinCondensateRate |  |  | Minimum condensate rate | Rate | DoSet
SEPARATOR | Input | Constraints | GAP.MOD[{PROD}].SEP[{MP_SC}].MinCondensateRate.Binding | 0,1 |  | no, yes | Unknown | DoSet
SEPARATOR | Input | Constraints | GAP.MOD[{PROD}].SEP[{MP_SC}].MinCondensateRate.Potential | 0,1 |  | no, yes | Unknown | DoSet
SEPARATOR | Input | Constraints | GAP.MOD[{PROD}].SEP[{MP_SC}].MaxPCO2 |  |  | Maximum CO2 | Unknown | DoSet
SEPARATOR | Input | Constraints | GAP.MOD[{PROD}].SEP[{MP_SC}].MaxPCO2.Binding | 0,1 |  | no, yes | Unknown | DoSet
SEPARATOR | Input | Constraints | GAP.MOD[{PROD}].SEP[{MP_SC}].MaxPCO2.Potential | 0,1 |  | no, yes | Unknown | DoSet
SEPARATOR | Input | Constraints | GAP.MOD[{PROD}].SEP[{MP_SC}].MaxPH2S |  |  | Maximum H2S | Unknown | DoSet
SEPARATOR | Input | Constraints | GAP.MOD[{PROD}].SEP[{MP_SC}].MaxPH2S.Binding | 0,1 |  | no, yes | Unknown | DoSet
SEPARATOR | Input | Constraints | GAP.MOD[{PROD}].SEP[{MP_SC}].MaxPH2S.Potential | 0,1 |  | no, yes | Unknown | DoSet
SEPARATOR | Input | Constraints | GAP.MOD[{PROD}].SEP[{MP_SC}].MaxPN2 |  |  | Maximum N2 | Unknown | DoSet
SEPARATOR | Input | Constraints | GAP.MOD[{PROD}].SEP[{MP_SC}].MaxPN2.Binding | 0,1 |  | no, yes | Unknown | DoSet
SEPARATOR | Input | Constraints | GAP.MOD[{PROD}].SEP[{MP_SC}].MaxPN2.Potential | 0,1 |  | no, yes | Unknown | DoSet
SEPARATOR | Input | Constraints | GAP.MOD[{PROD}].SEP[{MP_SC}].MaxSOG |  |  | Maximum oil specific gravity | Oil | DoSet
SEPARATOR | Input | Constraints | GAP.MOD[{PROD}].SEP[{MP_SC}].MaxSOG.Binding | 0,1 |  | no, yes | Unknown | DoSet
SEPARATOR | Input | Constraints | GAP.MOD[{PROD}].SEP[{MP_SC}].MaxSOG.Potential | 0,1 |  | no, yes | Unknown | DoSet
SEPARATOR | Input | Constraints | GAP.MOD[{PROD}].SEP[{MP_SC}].MaxGrossHeating |  |  | Maximum gross heating value | Unknown | DoSet
SEPARATOR | Input | Constraints | GAP.MOD[{PROD}].SEP[{MP_SC}].MaxGrossHeating.Binding | 0,1 |  | no, yes | Unknown | DoSet
SEPARATOR | Input | Constraints | GAP.MOD[{PROD}].SEP[{MP_SC}].MaxGrossHeating.Potential | 0,1 |  | no, yes | Unknown | DoSet
SEPARATOR | Input | Constraints | GAP.MOD[{PROD}].SEP[{MP_SC}].MaxSpecGrossHeating |  |  | Maximum specific gross heating value | Unknown | DoSet
SEPARATOR | Input | Constraints | GAP.MOD[{PROD}].SEP[{MP_SC}].MaxSpecGrossHeating.Binding | 0,1 |  | no, yes | Unknown | DoSet
SEPARATOR | Input | Constraints | GAP.MOD[{PROD}].SEP[{MP_SC}].MaxSpecGrossHeating.Potential | 0,1 |  | no, yes | Unknown | DoSet
SEPARATOR | Input | Constraints | GAP.MOD[{PROD}].SEP[{MP_SC}].MaxTemp |  |  | Maximum Temperature | Temperature | DoSet
SEPARATOR | Input | Constraints | GAP.MOD[{PROD}].SEP[{MP_SC}].MaxTemp.Binding | 0,1 |  | no, yes | Unknown | DoSet
SEPARATOR | Input | Constraints | GAP.MOD[{PROD}].SEP[{MP_SC}].MaxTemp.Potential | 0,1 |  | no, yes | Unknown | DoSet
SEPARATOR | Input | Constraints | GAP.MOD[{PROD}].ProdDeferment |  |  | Unscheduled production deferment | Unknown | DoSet
SEPARATOR | Input | Schedule | GAP.MOD[{PROD}].SEP[{MP_SC}].SCHEDULE[0].Time |  |  | Date | Date | DoSet
SEPARATOR | Input | Schedule | GAP.MOD[{PROD}].SEP[{MP_SC}].SCHEDULE[0].TYPE |  |  | Event Type | Unknown | DoSet
SEPARATOR | Input | Schedule | GAP.MOD[{PROD}].SEP[{MP_SC}].SCHEDULE[0].OSVAR |  |  | Openserver command | Unknown | DoSet
SEPARATOR | Input | Schedule | GAP.MOD[{PROD}].SEP[{MP_SC}].SCHEDULE[0].CVAL[0] |  |  | Openserver value | Unknown | DoSet
SEPARATOR | Input | Schedule | GAP.MOD[{PROD}].SEP[{MP_SC}].SCHEDULE[0].COMMENTS |  |  | Comments | Unknown | DoSet
SEPARATOR | Results | Network Solver | GAP.MOD[{PROD}].SEP[{MP_SC}].SolverPres[0] |  |  | Separator pressure | Pressure | DoGet
SEPARATOR | Results | Network Solver | GAP.MOD[{PROD}].SEP[{MP_SC}].SolverResults[0].OilRate |  |  | Oil rate | Rate | DoGet
SEPARATOR | Results | Network Solver | GAP.MOD[{PROD}].SEP[{MP_SC}].SolverResults[0].GasRate |  |  | Gas rate | Gas Rate | DoGet
SEPARATOR | Results | Network Solver | GAP.MOD[{PROD}].SEP[{MP_SC}].SolverResults[0].WatRate |  |  | Water rate | Rate | DoGet
SEPARATOR | Results | Network Solver | GAP.MOD[{PROD}].SEP[{MP_SC}].SolverResults[0].LiqRate |  |  | Liquid rate | Liquid Rate | DoGet
SEPARATOR | Results | Network Solver | GAP.MOD[{PROD}].SEP[{MP_SC}].SolverResults[0].Revenue |  |  | Revenue | Unknown | DoGet
SEPARATOR | Results | Network Solver | GAP.MOD[{PROD}].SEP[{MP_SC}].SolverResults[0].TotMassRate |  |  | Mass flow rate | Mass Flow Rate | DoGet
SEPARATOR | Results | Network Solver | GAP.MOD[{PROD}].SEP[{MP_SC}].SolverResults[0].HCMassRate |  |  | Hydrocarbon mass flow rate | Rate | DoGet
SEPARATOR | Results | Network Solver | GAP.MOD[{PROD}].SEP[{MP_SC}].SolverResults[0].QoilAvg |  |  | Average oil rate | Rate | DoGet
SEPARATOR | Results | Network Solver | GAP.MOD[{PROD}].SEP[{MP_SC}].SolverResults[0].QgasAvg |  |  | Average gas rate | Rate | DoGet
SEPARATOR | Results | Network Solver | GAP.MOD[{PROD}].SEP[{MP_SC}].SolverResults[0].QwatAvg |  |  | Average water value | Water | DoGet
SEPARATOR | Results | Network Solver | GAP.MOD[{PROD}].SEP[{MP_SC}].SolverResults[0].QliqAvg |  |  | Average liquid value | Liquid | DoGet
SEPARATOR | Results | Network Solver | GAP.MOD[{PROD}].SEP[{MP_SC}].SolverResults[0].GrossHeatingValue |  |  | Gross heating value | Unknown | DoGet
SEPARATOR | Results | Network Solver | GAP.MOD[{PROD}].SEP[{MP_SC}].SolverResults[0].SpecGrossHeatingValue |  |  | Specific gross geating value | Unknown | DoGet
SEPARATOR | Results | Network Solver | GAP.MOD[{PROD}].SEP[{MP_SC}].SolverResults[0].Pres |  |  | Pressure | Pressure | DoGet
SEPARATOR | Results | Network Solver | GAP.MOD[{PROD}].SEP[{MP_SC}].SolverResults[0].Temp |  |  | Temperature | Temperature | DoGet
SEPARATOR | Results | Network Solver | GAP.MOD[{PROD}].SEP[{MP_SC}].SolverResults[0].GOR |  |  | Gas oil ratio | Gas | DoGet
SEPARATOR | Results | Network Solver | GAP.MOD[{PROD}].SEP[{MP_SC}].SolverResults[0].WCT |  |  | Water cut | Water Cut | DoGet
SEPARATOR | Results | Network Solver | GAP.MOD[{PROD}].SEP[{MP_SC}].SolverResults[0].CGR |  |  | Condensate gas ratio | Gas | DoGet
SEPARATOR | Results | Network Solver | GAP.MOD[{PROD}].SEP[{MP_SC}].SolverResults[0].WGR |  |  | Water gas ratio | Gas | DoGet
SEPARATOR | Results | Network Solver | GAP.MOD[{PROD}].SEP[{MP_SC}].SolverResults[0].GLR |  |  | Gas liquid ratio | Gas | DoGet
SEPARATOR | Results | Network Solver | GAP.MOD[{PROD}].SEP[{MP_SC}].SolverResults[0].SOG |  |  | Oil gravity | Oil Gravity | DoGet
SEPARATOR | Results | Network Solver | GAP.MOD[{PROD}].SEP[{MP_SC}].SolverResults[0].SGG |  |  | Gas gravity | Gas Gravity | DoGet
SEPARATOR | Results | Network Solver | GAP.MOD[{PROD}].SEP[{MP_SC}].SolverResults[0].H2S |  |  | H2S | Unknown | DoGet
SEPARATOR | Results | Network Solver | GAP.MOD[{PROD}].SEP[{MP_SC}].SolverResults[0].CO2 |  |  | CO2 | Unknown | DoGet
SEPARATOR | Results | Network Solver | GAP.MOD[{PROD}].SEP[{MP_SC}].SolverResults[0].N2 |  |  | N2 | Unknown | DoGet
SEPARATOR | Results | Network Solver | GAP.MOD[{PROD}].SEP[{MP_SC}].SolverResults[0].WSAL |  |  | Water Salinity | Water Salinity | DoGet
SEPARATOR | Results | Network Solver | GAP.MOD[{PROD}].SEP[{MP_SC}].SolverResults[0].QoilSep |  |  | Separated oil rate | Rate | DoGet
SEPARATOR | Results | Network Solver | GAP.MOD[{PROD}].SEP[{MP_SC}].SolverResults[0].QgasSep |  |  | Separated gas rate | Rate | DoGet
SEPARATOR | Results | Network Solver | GAP.MOD[{PROD}].SEP[{MP_SC}].SolverResults[0].QwatSep |  |  | Separated water rate | Rate | DoGet
SEPARATOR | Results | Network Solver | GAP.MOD[{PROD}].SEP[{MP_SC}].SolverResults[0].kinviscvap |  |  | Kinetic viscosity of gas | Viscosity | DoGet
SEPARATOR | Results | Network Solver | GAP.MOD[{PROD}].SEP[{MP_SC}].SolverResults[0].kinviscoil |  |  | Kinetic viscosity of oil | Viscosity | DoGet
SEPARATOR | Results | Network Solver | GAP.MOD[{PROD}].SEP[{MP_SC}].SolverResults[0].kinviscwat |  |  | Kinetic viscosity of water | Viscosity | DoGet
SEPARATOR | Results | Network Solver | GAP.MOD[{PROD}].SEP[{MP_SC}].SolverResults[0].OtherResult[4] |  |  | Density of vapur | Density | DoGet
SEPARATOR | Results | Network Solver | GAP.MOD[{PROD}].SEP[{MP_SC}].SolverResults[0].OtherResult[5] |  |  | Density of oil | Density | DoGet
SEPARATOR | Results | Network Solver | GAP.MOD[{PROD}].SEP[{MP_SC}].SolverResults[0].OtherResult[6] |  |  | Density of water | Density | DoGet
SEPARATOR | Results | Network Solver | GAP.MOD[{PROD}].SEP[{MP_SC}].SolverResults[0].NumActiveWells |  |  | Number of active wells | Unknown | DoGet
SEPARATOR | Results | Prediction | GAP.MOD[{PROD}].SEP[{MP_SC}].PREDRES.DATES[0] |  |  | Date | Date | DoGet
SEPARATOR | Results | Prediction | GAP.MOD[{PROD}].SEP[{MP_SC}].PREDRES[0].OILRATE |  |  | Oil rate | Rate | DoGet
SEPARATOR | Results | Prediction | GAP.MOD[{PROD}].SEP[{MP_SC}].PREDRES[0].GASRATE |  |  | Gas rate | Gas Rate | DoGet
SEPARATOR | Results | Prediction | GAP.MOD[{PROD}].SEP[{MP_SC}].PREDRES[0].WATRATE |  |  | Water rate | Rate | DoGet
SEPARATOR | Results | Prediction | GAP.MOD[{PROD}].SEP[{MP_SC}].PREDRES[0].LIQRATE |  |  | Liquid rate | Liquid Rate | DoGet
SEPARATOR | Results | Prediction | GAP.MOD[{PROD}].SEP[{MP_SC}].PREDRES[0].AVGOILRATE |  |  | Average oil rate | Rate | DoGet
SEPARATOR | Results | Prediction | GAP.MOD[{PROD}].SEP[{MP_SC}].PREDRES[0].AVGGASRATE |  |  | Average gas rate | Rate | DoGet
SEPARATOR | Results | Prediction | GAP.MOD[{PROD}].SEP[{MP_SC}].PREDRES[0].AVGWATRATE |  |  | Average water rate | Rate | DoGet
SEPARATOR | Results | Prediction | GAP.MOD[{PROD}].SEP[{MP_SC}].PREDRES[0].AVGLIQRATE |  |  | Average liquid rate | Rate | DoGet
SEPARATOR | Results | Prediction | GAP.MOD[{PROD}].SEP[{MP_SC}].PREDRES[0].REVENUE |  |  | Revenue | Unknown | DoGet
SEPARATOR | Results | Prediction | GAP.MOD[{PROD}].SEP[{MP_SC}].PREDRES[0].TOTMASSRATE |  |  | Mass flow rate | Mass Flow Rate | DoGet
SEPARATOR | Results | Prediction | GAP.MOD[{PROD}].SEP[{MP_SC}].PREDRES[0].HCMASSRATE |  |  | Hydrocarbon mass flow rate | Rate | DoGet
SEPARATOR | Results | Prediction | GAP.MOD[{PROD}].SEP[{MP_SC}].PREDRES[0].GROSSHEATINGVALUE |  |  | Gross heating value | Unknown | DoGet
SEPARATOR | Results | Prediction | GAP.MOD[{PROD}].SEP[{MP_SC}].PREDRES[0].SPECGROSSHEATINGVALUE |  |  | Specific gross heating value | Unknown | DoGet
SEPARATOR | Results | Prediction | GAP.MOD[{PROD}].SEP[{MP_SC}].PREDRES[0].GOR |  |  | Gas oil ratio | Gas | DoGet
SEPARATOR | Results | Prediction | GAP.MOD[{PROD}].SEP[{MP_SC}].PREDRES[0].WCT |  |  | Water cut | Water Cut | DoGet
SEPARATOR | Results | Prediction | GAP.MOD[{PROD}].SEP[{MP_SC}].PREDRES[0].CGR |  |  | Condensate gas ratio | Gas | DoGet
SEPARATOR | Results | Prediction | GAP.MOD[{PROD}].SEP[{MP_SC}].PREDRES[0].WGR |  |  | Water gas ratio | Gas | DoGet
SEPARATOR | Results | Prediction | GAP.MOD[{PROD}].SEP[{MP_SC}].PREDRES[0].GLR |  |  | Gas liquid ratio | Gas | DoGet
SEPARATOR | Results | Prediction | GAP.MOD[{PROD}].SEP[{MP_SC}].PREDRES[0].PRES |  |  | Pressure | Pressure | DoGet
SEPARATOR | Results | Prediction | GAP.MOD[{PROD}].SEP[{MP_SC}].PREDRES[0].TEMP |  |  | Temperature | Temperature | DoGet
SEPARATOR | Results | Prediction | GAP.MOD[{PROD}].SEP[{MP_SC}].PREDRES[0].DPC |  |  | dP Choke | Unknown | DoGet
SEPARATOR | Results | Prediction | GAP.MOD[{PROD}].SEP[{MP_SC}].PREDRES[0].CUMOIL |  |  | Cumulative oil production | Oil | DoGet
SEPARATOR | Results | Prediction | GAP.MOD[{PROD}].SEP[{MP_SC}].PREDRES[0].CUMWAT |  |  | Cumulative water production | Water | DoGet
SEPARATOR | Results | Prediction | GAP.MOD[{PROD}].SEP[{MP_SC}].PREDRES[0].CUMGAS |  |  | Cumulative gas production | Gas | DoGet
SEPARATOR | Results | Prediction | GAP.MOD[{PROD}].SEP[{MP_SC}].PREDRES[0].CUMGROSSHEATINGVALUE |  |  | Cumulative gross heat value | Unknown | DoGet
SEPARATOR | Results | Prediction | GAP.MOD[{PROD}].SEP[{MP_SC}].PREDRES[0].OILGRAV |  |  | Oil gravity | Oil Gravity | DoGet
SEPARATOR | Results | Prediction | GAP.MOD[{PROD}].SEP[{MP_SC}].PREDRES[0].GASGRAV |  |  | Gas gravity | Gas Gravity | DoGet
SEPARATOR | Results | Prediction | GAP.MOD[{PROD}].SEP[{MP_SC}].PREDRES[0].H2S |  |  | H2S | Unknown | DoGet
SEPARATOR | Results | Prediction | GAP.MOD[{PROD}].SEP[{MP_SC}].PREDRES[0].CO2 |  |  | CO2 | Unknown | DoGet
SEPARATOR | Results | Prediction | GAP.MOD[{PROD}].SEP[{MP_SC}].PREDRES[0].N2 |  |  | N2 | Unknown | DoGet
SEPARATOR | Results | Prediction | GAP.MOD[{PROD}].SEP[{MP_SC}].PREDRES[0].WATSAL |  |  | Water salinity | Water Salinity | DoGet
SEPARATOR | Results | Prediction | GAP.MOD[{PROD}].SEP[{MP_SC}].PREDRES[0].kinviscvap |  |  | Kinetic viscosity of gas | Viscosity | DoGet
SEPARATOR | Results | Prediction | GAP.MOD[{PROD}].SEP[{MP_SC}].PREDRES[0].kinviscoil |  |  | Kinetic viscosity of oil | Viscosity | DoGet
SEPARATOR | Results | Prediction | GAP.MOD[{PROD}].SEP[{MP_SC}].PREDRES[0].kinviscwat |  |  | Kinetic viscosity of water | Viscosity | DoGet
SEPARATOR | Results | Prediction | GAP.MOD[{PROD}].SEP[{MP_SC}].PREDRES[0].rhovapour |  |  | Density of vapour | Density | DoGet
SEPARATOR | Results | Prediction | GAP.MOD[{PROD}].SEP[{MP_SC}].PREDRES[0].rhooil |  |  | Density of oil | Density | DoGet
SEPARATOR | Results | Prediction | GAP.MOD[{PROD}].SEP[{MP_SC}].PREDRES[0].rhowater |  |  | Density of water | Density | DoGet
SEPARATOR | Results | Prediction | GAP.MOD[{PROD}].SEP[{MP_SC}].PREDRES[0].GASSEPRATE |  |  | Separated gas rate | Rate | DoGet
SEPARATOR | Results | Prediction | GAP.MOD[{PROD}].SEP[{MP_SC}].PREDRES[0].OILSEPRATE |  |  | Separated oil rate | Rate | DoGet
SEPARATOR | Results | Prediction | GAP.MOD[{PROD}].SEP[{MP_SC}].PREDRES[0].WATSEPRATE |  |  | Separated water rate | Rate | DoGet
SEPARATOR | Results | Prediction | GAP.MOD[{PROD}].SEP[{MP_SC}].PREDRES[0].CUMGASSEP |  |  | Cumulative gas separation | Gas | DoGet
SEPARATOR | Results | Prediction | GAP.MOD[{PROD}].SEP[{MP_SC}].PREDRES[0].CUMOILSEP |  |  | Cumulative oil separation | Oil | DoGet
SEPARATOR | Results | Prediction | GAP.MOD[{PROD}].SEP[{MP_SC}].PREDRES[0].CUMWATSEP |  |  | Cumulateive water separation | Water | DoGet
SEPARATOR | Results | Prediction | GAP.MOD[{PROD}].SEP[{MP_SC}].PREDRES[0].NUMACTIVEWELLS |  |  | Number of active wells | Unknown | DoGet
WELL | Summary |  | GAP.MOD[{PROD}].WELL[{9860}].Label |  | Label | Label | Unknown | DoGet
WELL | Summary |  | GAP.MOD[{PROD}].WELL[{9860}].Name |  | Name | Name | Unknown | DoGet
WELL | Summary |  | GAP.MOD[{PROD}].WELL[{9860}].MASKFLAG ( read only ) |  | Mask Flag | Mask Flag | Unknown | DoGet
WELL | Summary |  | GAP.MOD[{PROD}].WELL[{9860}].MASK() |  | Mask | Mask | Unknown | DoCmd
WELL | Summary |  | GAP.MOD[{PROD}].WELL[{9860}].ENABLE() |  |  |  | Unknown | DoCmd
WELL | Summary |  | GAP.MOD[{PROD}].WELL[{9860}].DISABLE() |  |  |  | Unknown | DoCmd
WELL | Summary |  | GAP.MOD[{PROD}].WELL[{9860}].BYPASS() |  |  |  | Unknown | DoCmd
WELL | Summary |  | GAP.MOD[{PROD}].WELL[{9860}].UNBYPASS() |  |  |  | Unknown | DoCmd
WELL | Summary |  | GAP.MOD[{PROD}].WELL[{9860}].ISMASKED |  |  |  | Unknown | DoGet
WELL | Summary |  | GAP.MOD[{PROD}].WELL[{9860}].ISDISABLED |  |  |  | Unknown | DoGet
WELL | Summary |  | GAP.MOD[{PROD}].WELL[{9860}].ISBYPASSED |  |  |  | Unknown | DoGet
WELL | Summary |  | GAP.MOD[{PROD}].WELL[{9860}].TypeWell |  | CBMProducerESP | Well Type | Unknown | DoSet
WELL | Summary |  | GAP.MOD[{PROD}].WELL[{9860}].TypeWell |  | CBMProducerPCP | Well Type | Unknown | DoSet
WELL | Summary |  | GAP.MOD[{PROD}].WELL[{9860}].TypeWell |  | CondensateProducer | Well Type | Unknown | DoSet
WELL | Summary |  | GAP.MOD[{PROD}].WELL[{9860}].TypeWell |  | CondensateProducerGL | Well Type | Unknown | DoSet
WELL | Summary |  | GAP.MOD[{PROD}].WELL[{9860}].TypeWell |  | GasInjector | Well Type | Unknown | DoSet
WELL | Summary |  | GAP.MOD[{PROD}].WELL[{9860}].TypeWell |  | GasProducer | Well Type | Unknown | DoSet
WELL | Summary |  | GAP.MOD[{PROD}].WELL[{9860}].TypeWell |  | GasProducerFoam | Well Type | Unknown | DoSet
WELL | Summary |  | GAP.MOD[{PROD}].WELL[{9860}].TypeWell |  | GasProducerGL | Well Type | Unknown | DoSet
WELL | Summary |  | GAP.MOD[{PROD}].WELL[{9860}].TypeWell |  | LiquidInjector | Well Type | Unknown | DoSet
WELL | Summary |  | GAP.MOD[{PROD}].WELL[{9860}].TypeWell |  | OilProducerDILUENT | Well Type | Unknown | DoSet
WELL | Summary |  | GAP.MOD[{PROD}].WELL[{9860}].TypeWell |  | OilProducerDILUENTGAS | Well Type | Unknown | DoSet
WELL | Summary |  | GAP.MOD[{PROD}].WELL[{9860}].TypeWell |  | OilProducerESP | Well Type | Unknown | DoSet
WELL | Summary |  | GAP.MOD[{PROD}].WELL[{9860}].TypeWell |  | OilProducerGL | Well Type | Unknown | DoSet
WELL | Summary |  | GAP.MOD[{PROD}].WELL[{9860}].TypeWell |  | OilProducerHSP | Well Type | Unknown | DoSet
WELL | Summary |  | GAP.MOD[{PROD}].WELL[{9860}].TypeWell |  | OilProducerJETPUMP | Well Type | Unknown | DoSet
WELL | Summary |  | GAP.MOD[{PROD}].WELL[{9860}].TypeWell |  | OilProducerNoLift | Well Type | Unknown | DoSet
WELL | Summary |  | GAP.MOD[{PROD}].WELL[{9860}].TypeWell |  | OilProducerPCP | Well Type | Unknown | DoSet
WELL | Summary |  | GAP.MOD[{PROD}].WELL[{9860}].TypeWell |  | OilProducerSRP | Well Type | Unknown | DoSet
WELL | Summary |  | GAP.MOD[{PROD}].WELL[{9860}].TypeWell |  | WaterInjector | Well Type | Unknown | DoSet
WELL | Summary |  | GAP.MOD[{PROD}].WELL[{9860}].TypeWell |  | WaterProducer | Well Type | Unknown | DoSet
WELL | Summary |  | GAP.MOD[{PROD}].WELL[{9860}].WellModel |  | OutflowProsper | Well Model | Unknown | DoSet
WELL | Summary |  | GAP.MOD[{PROD}].WELL[{9860}].WellModel |  | OutflowVLP | Well Model | Unknown | DoSet
WELL | Summary |  | GAP.MOD[{PROD}].WELL[{9860}].WellModel |  | PCInterp | Well Model | Unknown | DoSet
WELL | Summary |  | GAP.MOD[{PROD}].WELL[{9860}].WellModel |  | VLPIPR | Well Model | Unknown | DoSet
WELL | Summary |  | GAP.MOD[{PROD}].WELL[{9860}].RateModel |  | MASS | Rate Model | Rate | DoSet
WELL | Summary |  | GAP.MOD[{PROD}].WELL[{9860}].RateModel |  | VOLUME | Rate Model | Rate | DoSet
WELL | Summary |  | GAP.MOD[{PROD}].WELL[{9860}].IPR[0].TightGas |  | NO | Transient IPR | Unknown | DoSet
WELL | Summary |  | GAP.MOD[{PROD}].WELL[{9860}].IPR[0].TightGas |  | YES | Transient IPR | Unknown | DoSet
WELL | Summary |  | GAP.MOD[{PROD}].WELL[{9860}].File |  |  | PROSPER File | Unknown | DoGet
WELL | Summary |  | GAP.MOD[{PROD}].WELL[{9860}].Transient |  | 0 | Transient Well | Unknown | DoSet
WELL | Summary |  | GAP.MOD[{PROD}].WELL[{9860}].Transient |  | 1 | Transient Well | Unknown | DoSet
WELL | Summary |  | GAP.MOD[{PROD}].WELL[{9860}].Comment |  |  | Comments | Unknown | DoGet
WELL | Summary |  | GAP.MOD[{PROD}].WELL[{9860}].UseCasingPressure |  | 0 | Use Casing Pressure | Pressure | DoSet
WELL | Summary |  | GAP.MOD[{PROD}].WELL[{9860}].UseCasingPressure |  | 1 | Use Casing Pressure | Pressure | DoSet
WELL | Summary |  | GAP.MOD[{PROD}].WELL[{9860}].PowerFluidMode |  | ClosedLoop | Power Fluid Mode | Power | DoSet
WELL | Summary |  | GAP.MOD[{PROD}].WELL[{9860}].PowerFluidMode |  | Commingled | Power Fluid Mode | Power | DoSet
WELL | Input | Control | GAP.MOD[{PROD}].WELL[{9860}].DPControl |  | CALCULATED | dP Control | Unknown | DoSet
WELL | Input | Control | GAP.MOD[{PROD}].WELL[{9860}].DPControl |  | FIXEDVALUE | dP Control | Unknown | DoSet
WELL | Input | Control | GAP.MOD[{PROD}].WELL[{9860}].DPControl |  | NONE | dP Control | Unknown | DoSet
WELL | Input | Control | GAP.MOD[{PROD}].WELL[{9860}].DPControlValue |  |  | Delta Pressure Drop | Pressure | DoGet
WELL | Input | Control | GAP.MOD[{PROD}].WELL[{9860}].BackCalculateChokeSizeFromDP |  | 0 | Calculate choke size from dP | Unknown | DoSet
WELL | Input | Control | GAP.MOD[{PROD}].WELL[{9860}].BackCalculateChokeSizeFromDP |  | 1 | Calculate choke size from dP | Unknown | DoSet
WELL | Input | Control | GAP.MOD[{PROD}].WELL[{9860}].ChokeParameters.Model |  | DefaultChoke | Choke Settings: Choke Model | Unknown | DoSet
WELL | Input | Control | GAP.MOD[{PROD}].WELL[{9860}].ChokeParameters.Model |  | ElfChoke | Choke Settings: Choke Model | Unknown | DoSet
WELL | Input | Control | GAP.MOD[{PROD}].WELL[{9860}].ChokeParameters.Model |  | HydroLongChoke | Choke Settings: Choke Model | Unknown | DoSet
WELL | Input | Control | GAP.MOD[{PROD}].WELL[{9860}].ChokeParameters.Model |  | HydroShortChoke | Choke Settings: Choke Model | Unknown | DoSet
WELL | Input | Control | GAP.MOD[{PROD}].WELL[{9860}].ChokeParameters.Model |  | ModifiedSachdevaChoke | Choke Settings: Choke Model | Unknown | DoSet
WELL | Input | Control | GAP.MOD[{PROD}].WELL[{9860}].ChokeParameters.Model |  | VenturiChoke | Choke Settings: Choke Model | Unknown | DoSet
WELL | Summary |  | GAP.MOD[{PROD}].WELL[{9860}].EmulsionOn |  | 0 | Outflow Only - Prosper: Emulsion | Unknown
WELL | Summary |  | GAP.MOD[{PROD}].WELL[{9860}].EmulsionOn |  | 1 | Outflow Only - Prosper: Emulsion | Unknown
WELL | Summary |  | GAP.MOD[{PROD}].WELL[{9860}].EmulsionModel |  | SystemDefault | Outflow Only - Prosper: Emulsion | Unknown
WELL | Summary |  | GAP.MOD[{PROD}].WELL[{9860}].EmulsionModel |  | Label | Outflow Only - Prosper: Emulsion | Unknown
WELL | Summary |  | GAP.MOD[{PROD}].EmulsionModelList[{EM1}].Label |  |  | Outflow Only - Prosper: Emulsion - Label | Unknown |  | Table
WELL | Summary |  | GAP.MOD[{PROD}].EmulsionModelList[{EM1}].WctMax1 |  |  | Outflow Only - Prosper: Emulsion - Left Water Cut for Maximum Viscosity | Viscosity |  | Table
WELL | Summary |  | GAP.MOD[{PROD}].EmulsionModelList[{EM1}].WctMax2 |  |  | Outflow Only - Prosper: Emulsion - Right Water Cut for Maximum Viscosity | Viscosity |  | Table
WELL | Summary |  | GAP.MOD[{PROD}].EmulsionModelList[{EM1}].MatchParam[0] |  |  | Outflow Only - Prosper: Emulsion - Parameter 1 | Unknown |  | Table
WELL | Summary |  | GAP.MOD[{PROD}].EmulsionModelList[{EM1}].MatchParam[1] |  |  | Outflow Only - Prosper: Emulsion - Parameter 2 | Unknown |  | Table
WELL | Summary |  | GAP.MOD[{PROD}].EmulsionModelList[{EM1}].MatchParam[2] |  |  | Outflow Only - Prosper: Emulsion - Parameter 3 | Unknown |  | Table
WELL | Summary |  | GAP.MOD[{PROD}].EmulsionModelList[{EM1}].MatchParam[3] |  |  | Outflow Only - Prosper: Emulsion - Parameter 4 | Unknown |  | Table
WELL | Summary |  | GAP.MOD[{PROD}].EmulsionModelList[{EM1}].MatchParam[4] |  |  | Outflow Only - Prosper: Emulsion - Parameter 5 | Unknown |  | Table
WELL | Summary |  | GAP.MOD[{PROD}].EmulsionModelList[{EM1}].MatchPressure |  |  | Outflow Only - Prosper: Emulsion - Experiment match pressure | Pressure |  | Table
WELL | Summary |  | GAP.MOD[{PROD}].EmulsionModelList[{EM1}].MatchTemperature |  |  | Outflow Only - Prosper: Emulsion - Experiment match temperature | Temperature |  | Table
WELL | Summary |  | GAP.MOD[{PROD}].EmulsionModelList[{EM1}].MatchData[0][0] |  |  | Outflow Only - Prosper: Emulsion - Match Data - WCT | Unknown |  | Table
WELL | Summary |  | GAP.MOD[{PROD}].EmulsionModelList[{EM1}].MatchData[0][1] |  |  | Outflow Only - Prosper: Emulsion - Match Data - Oiil Viscosity multiplier | Viscosity |  | Table